## Bh-LA-1 Baltal
GEOLOGICAL LOG
DRILL HOLE NO |  |  |  |  | LA-10-01 | [29 empty] | FEATURES | [7 empty] | Portal location
[10 empty] | CO-ORDINATES : | [13 empty] | : | N-34°15'12.5''
LOCATION |  |  |  |  | Portal West Zoji La | [19 empty] | E-75°25'36.3'' | [9 empty] | TOTAL DEPTH | [7 empty] | 97m
COLLAR ELEVATION | [9 empty] | GROUND ELEVATION : | [13 empty] | : | 2950m | [9 empty] | TYPE OF CORE BARREL | [7 empty] | Double core barrel
DATE STARTED |  |  |  |  | 2010-08-28 |  |  |  |  | DATE COMPLETED : | [13 empty] | : | 2010-10-03 | [9 empty] | TYPE OF BIT | [7 empty] | NX Coring Dimond bit
NAME OF GEOLOGIST |  |  |  |  | Mehraj Din |  |  |  |  | ANGLE WITH HORIZONTAL | [13 empty] | : | 90º | [9 empty] | Consultancy | [7 empty] | 3G-VayamTech
DATE | DEPTH IN METER | PENETRATION TIME (Min) | LITHO-LOG | LITHOLOGICAL DESCRIPTION |  | SIZE OF CORE PIECES |  |  |  |  | % CORE-RECOVERY | [9 empty] | % RQD | [9 empty] | STRUCTURAL DESCRIPTION |  | SIZE OF BIT | CASING | DEPTH OF W.T.(m) | Water Loss | Returned Water colour | PERMEABILITY TEST SECTION | PERMEABILITY/LUGEON | STANDERD PENETRATION TEST (SPT) |  |  |  | REMARK
[6 empty] | <10mm | 10-25mm | 25-75mm | 75-150mm | >150mm | [21 empty] | LOG | [7 empty] | No. of Blows
[11 empty] | 10 | 20 | 30 | 40 | 50 | 60 | 70 | 80 | 90 | 100 | 10 | 20 | 30 | 40 | 50 | 60 | 70 | 80 | 90 | 100 | [9 empty] | 0-15cm | 15-30cm | 30-45cm | N' Value
2010-08-28 | 0.5m | 125 |  | Core comprises boulders ,cobbles ,pebbles of different rock types like quartzite ,limestone with clay and silt .Redrilled pieces in abundance |  | 1 | [24 empty] | Overburden |  | NX | NX | NIL | Full Water Loss | NIL |  | Head is not maintained | - | - | - | - | 1.Bed rock has not encountered in entire borehole is complete over-burden .
1.0m
1.5m
2010-08-29 | 2.0m | 185 |  | Core comprises boulders ,cobbles ,pebbles of different rock types like quartzite ,limestone with clay and silt |  | 2 | [24 empty] | Overburden |  | NX | NX | NIL | Full Water Loss | NIL |  | Head is not maintained | - | - | - | - | 2.Water table is not observed upto drilled depth.
2.5m
3.0m
2010-08-30 | 3.5m | 230 |  | Core comprises boulders ,cobbles ,pebbles of different rock types like quartzite ,limestone with clay and silt |  | 4 | [24 empty] | Overburden |  | NX | NX | NIL | Full Water Loss | NIL |  | Head is not maintained | - | - | - | - | 3.The material recovered is heterogenous is size ,distribution shape and composition.
4.0m
4.5m
2010-08-31 | 5.0m | 220 |  | Core comprises boulders ,cobbles ,pebbles of different rock types like quartzite ,limestone with clay and silt |  | 4 | [24 empty] | Overburden |  | NX | NX | NIL | Full Water Loss | NIL |  | Head is not maintained | - | - | - | - | 5. Complete waterloss from start of the borehole.
5.5m
6.0m
2010-09-01 | 6.5m | 193 |  | Core comprises boulders ,cobbles ,pebbles of different rock types like quartzite ,limestone with clay and silt |  | 4 | [24 empty] | Overburden |  | NX | NX | NIL | Full Water Loss | NIL |  | Head is not maintained | - | - | - | - | Bore hole has been drilled in nallah debris underlain by fluvio-glacial material .
7.0m
7.5m
2010-09-02 | 8.0m | 185 |  | Core comprises boulders ,cobbles ,pebbles of different rock types like quartzite ,limestone with clay and silt |  | 3 | [24 empty] | Overburden |  | NX | NX | NIL | Full Water Loss | NIL |  | Head is not maintained | - | - | - | - | The percentage of core recovery varies from 9-32 percent entire drilled sections.
8.5m
9.0m
| 9.5m | 189 |  | Core comprises boulders ,cobbles ,pebbles of different rock types like quartzite ,limestone with clay and silt |  | 4 | [24 empty] | Overburden |  | NX | NX | NIL | Full Water Loss | NIL |  | Head is not maintained | - | - | - | -
10.0m
10.5m
2010-09-03 | 11.0m | 220 |  | Core comprises boulders ,cobbles ,pebbles of different rock types like quartzite ,limestone with clay and silt |  | 3 | [24 empty] | Overburden |  | NX | NX | NIL | Full Water Loss | NIL |  | Head is not maintained | - | - | - | -
11.5m
12.0m
2010-09-04 | 12.5m | 215 |  | Core comprises boulders ,cobbles ,pebbles of different rock types like quartzite ,limestone with clay and silt |  | 4 | [24 empty] | Overburden |  | NX | NX | NIL | Full Water Loss | NIL |  | Head is not maintained | - | - | - | -
13.0m
13.5m
| 14.0m | 205 |  | Core comprises boulders ,cobbles ,pebbles of different rock types like quartzite ,limestone with clay and silt |  | 3 | [24 empty] | Overburden |  | NX | NX | NIL | Full Water Loss | NIL |  | Head is not maintained | - | - | - | -
14.5m
15.0m
2010-09-05 | 15.5m | 300 |  | Core comprises boulders ,cobbles ,pebbles of different rock types like quartzite ,limestone with clay and silt |  | 3 | 1 | [23 empty] | Overburden |  | NX | NX | NIL | Full Water Loss | NIL |  | Head is not maintained | - | - | - | -
16.0m
16.5m
2010-09-06 | 17.0m | 190 |  | Core comprises boulders ,cobbles ,pebbles of different rock types like quartzite ,limestone with clay and silt |  | 5 | [24 empty] | Overburden |  | NX | NX | NIL | Full Water Loss | NIL |  | Head is not maintained | - | - | - | -
17.5m
18.0m
| 18.5m | 130 |  | Core comprises boulders ,cobbles ,pebbles of different rock types like quartzite ,limestone with clay and silt |  | 3 | [24 empty] | Overburden |  | NX | NX | NIL | Full Water Loss | NIL |  | Head is not maintained | - | - | - | -
19.0m
19.5m
2010-09-07 | 20.0m | 220 |  | Core comprises boulders ,cobbles ,pebbles of different rock types like quartzite ,limestone with clay and silt |  | 4 | [24 empty] | Overburden |  | NX | NX | NIL | Full Water Loss | NIL |  | Head is not maintained | - | - | - | -
20.5m
21.0m
| 21.5m | 185 |  | Core comprises boulders ,cobbles ,pebbles of different rock types like quartzite ,limestone with clay and silt |  | 4 | [24 empty] | Overburden |  | NX | NX | NIL | Full Water Loss | NIL |  | Head is not maintained | - | - | - | -
22.0m
22.5m
2010-09-12 | 23.0m | 265 |  | Core comprises boulders ,cobbles ,pebbles of different rock types like quartzite ,limestone with clay and silt |  | 5 | [24 empty] | Overburden |  | NX | NX | NIL | Full Water Loss | NIL |  | Head is not maintained | - | - | - | -
23.5m
24.0m
2010-09-13 | 24.5m | 195 |  | Core comprises boulders ,cobbles ,pebbles of different rock types like quartzite ,limestone with clay and silt |  | 6 | [24 empty] | Overburden |  | NX | NX | NIL | Full Water Loss | NIL |  | Head is not maintained | - | - | - | -
25.0m
25.5m
2010-09-14 | 26.0m | 215 |  | Core comprises boulders ,cobbles ,pebbles of different rock types like quartzite ,limestone with clay and silt |  | 7 | [24 empty] | Overburden |  | NX | NX | NIL | Full Water Loss | NIL |  | Head is not maintained | - | - | - | -
26.5m
27.0m
2010-09-15 | 27.5m | 175 |  | Core comprises boulders ,cobbles ,pebbles of different rock types like quartzite ,limestone with clay and silt |  | 6 | [24 empty] | Overburden |  | NX | NX | NIL | Full Water Loss | NIL |  | Head is not maintained | - | - | - | -
28.0m
28.5m
2010-09-16 | 29.0m | 205 |  | Core comprises boulders ,cobbles ,pebbles of different rock types like quartzite ,limestone with clay and silt |  | 5 | [24 empty] | Overburden |  | NX | NX | NIL | Full Water Loss | NIL |  | Head is not maintained | - | - | - | -
29.5m
30.0m
| 30.5m | 140 |  | Core comprises boulders ,cobbles ,pebbles of different rock types like quartzite ,limestone with clay and silt |  | 4 | [24 empty] | Overburden |  | NX | NX | NIL | Full Water Loss | NIL |  | Head is not maintained | - | - | - | -
31.0m
31.5m
| 32.0m | 145 |  | Core comprises boulders ,cobbles ,pebbles of different rock types like quartzite ,limestone with clay and silt |  | 5 | [24 empty] | Overburden |  | NX | NX | NIL | Full Water Loss | NIL |  | Head is not maintained | - | - | - | -
32.5m
33.0m
2010-09-17 | 33.5m | 151 |  | Core comprises boulders ,cobbles ,pebbles of different rock types like quartzite ,limestone with clay and silt |  | 8 | [24 empty] | Overburden |  | NX | NX | NIL | Full Water Loss | NIL |  | Head is not maintained | - | - | - | -
34.0m
34.5m
| 35.0m | 130 |  | Core comprises boulders ,cobbles ,pebbles of different rock types like quartzite ,limestone with clay and silt |  | 5 | [24 empty] | Overburden |  | NX | NX | NIL | Full Water Loss | NIL |  | Head is not maintained | - | - | - | -
35.5m
36.0m
| 36.5m | 150 |  | Core comprises boulders ,cobbles ,pebbles of different rock types like quartzite ,limestone with clay and silt |  | 5 | [24 empty] | Overburden |  | NX | NX | NIL | Full Water Loss | NIL |  | Head is not maintained | - | - | - | -
37.0m
37.5m
2010-09-18 | 38.0m | 125 |  | Core comprises boulders ,cobbles ,pebbles of different rock types like quartzite ,limestone with clay and silt |  | 6 | [24 empty] | Overburden |  | NX | NX | NIL | Full Water Loss | NIL |  | Head is not maintained | - | - | - | -
38.5m
39.0m
| 39.5m | 145 |  | Core comprises boulders ,cobbles ,pebbles of different rock types like quartzite ,limestone with clay and silt |  | 8 | [24 empty] | Overburden |  | NX | NX | NIL | Full Water Loss | NIL |  | Head is not maintained | - | - | - | -
40.0m
40.5m
| 41.0m | 105 |  | Core comprises boulders ,cobbles ,pebbles of different rock types like quartzite ,limestone with clay and silt |  | 9 | [24 empty] | Overburden |  | NX | NX | NIL | Full Water Loss | NIL |  | Head is not maintained | - | - | - | -
41.5m
42.0m
2010-09-19 | 42.5m | 170 |  | Core comprises boulders ,cobbles ,pebbles of different rock types like quartzite ,limestone with clay and silt |  | 8 | [24 empty] | Overburden |  | NX | NX | NIL | Full Water Loss | NIL |  | Head is not maintained | - | - | - | -
43.0m
`
43.5m
| 44.0m | 165 |  | Core comprises boulders ,cobbles ,pebbles of different rock types like quartzite ,limestone with clay and silt |  | 7 | [24 empty] | Overburden |  | NX | NX | NIL | Full Water Loss | NIL |  | Head is not maintained | - | - | - | -
44.5m
45.0m
2010-09-21 | 45.5m | 95 |  | Core comprises boulders ,cobbles ,pebbles of different rock types like quartzite ,limestone with clay and silt |  | 8 | [24 empty] | Overburden |  | NX | NX | NIL | Full Water Loss | NIL |  | Head is not maintained | - | - | - | -
46
46.5
2010-09-22 | 47 | 155 |  | Core comprises boulders ,cobbles ,pebbles of different rock types like quartzite ,limestone with clay and silt |  | 5 | [24 empty] | Overburden |  | NX | NX | NIL | Full Water Loss | NIL |  | Head is not maintained | - | - | - | -
47.5
48
| 48.5 | 180 |  | Core comprises boulders ,cobbles ,pebbles of different rock types like quartzite ,limestone with clay and silt |  | 4 | [24 empty] | Overburden |  | NX | NX | NIL | Full Water Loss | NIL |  | Head is not maintained | - | - | - | -
49
49.5
| 50 | 75 |  | Core comprises boulders ,cobbles ,pebbles of different rock types like quartzite ,limestone with clay and silt |  | 4 | 1 | [23 empty] | Overburden |  | NX | NX | NIL | Full Water Loss | NIL |  | Head is not maintained | - | - | - | -
50.5
51
| 51.5 | 107 |  | Core comprises boulders ,cobbles ,pebbles of different rock types like quartzite ,limestone with clay and silt |  | 4 | [24 empty] | Overburden |  | NX | NX | NIL | Full Water Loss | NIL |  | Head is not maintained | - | - | - | -
52
52.5
2010-09-23 | 53 | 190 |  | Core comprises boulders ,cobbles ,pebbles of different rock types like quartzite ,limestone with clay and silt |  | 5 | [24 empty] | Overburden |  | NX | NX | NIL | Full Water Loss | NIL |  | Head is not maintained | - | - | - | -
53.5
54
| 54.5 | 137 |  | Core comprises boulders ,cobbles ,pebbles of different rock types like quartzite ,limestone with clay and silt |  | 6 | [24 empty] | Overburden |  | NX | NX | NIL | Full Water Loss | NIL |  | Head is not maintained | - | - | - | -
55
55.5
| 56 | 90 |  | Core comprises boulders ,cobbles ,pebbles of different rock types like quartzite ,limestone with clay and silt |  | 5 | [24 empty] | Overburden |  | NX | NX | NIL | Full Water Loss | NIL |  | Head is not maintained | - | - | - | -
56.5
57
| 57.5 | 135 |  | Core comprises boulders ,cobbles ,pebbles of different rock types like quartzite ,limestone with clay and silt |  | 4 | [24 empty] | Overburden |  | NX | NX | NIL | Full Water Loss | NIL |  | Head is not maintained | - | - | - | -
58
58.5
2010-09-24 | 59 | 190 |  | Core comprises boulders ,cobbles ,pebbles of different rock types like quartzite ,limestone with clay and silt |  | 4 | [24 empty] | Overburden |  | NX | NX | NIL | Full Water Loss | NIL |  | Head is not maintained | - | - | - | -
59.5
60
| 60.5 | 190 |  | Core comprises boulders ,cobbles ,pebbles of different rock types like quartzite ,limestone with clay and silt |  | 5 | [24 empty] | Overburden |  | NX |  | NIL | Full Water Loss | NIL |  | Head is not maintained | - | - | - | -
61
61.5
| 62 | 158 |  | Core comprises boulders ,cobbles ,pebbles of different rock types like quartzite ,limestone with clay and silt |  | 4 | [24 empty] | Overburden |  | NX |  | NIL | Full Water Loss | NIL |  | Head is not maintained | - | - | - | -
62.5
63
2010-09-25 | 63.5 | 140 |  | Core comprises boulders ,cobbles ,pebbles of different rock types like quartzite ,limestone with clay and silt |  | 5 | [24 empty] | Overburden |  | NX |  | NIL | Full Water Loss | NIL |  | Head is not maintained | - | - | - | -
64
64.5
| 65 | 195 |  | Core comprises boulders ,cobbles ,pebbles of different rock types like quartzite ,limestone with clay and silt |  | 6 | [24 empty] | Overburden |  | NX |  | NIL | Full Water Loss | NIL |  | Head is not maintained | - | - | - | -
65.5
66
| 66.5 | 135 |  | Core comprises boulders ,cobbles ,pebbles of different rock types like quartzite ,limestone with clay and silt |  | 6 | [24 empty] | Overburden |  | NX |  | NIL | Full Water Loss | NIL |  | Head is not maintained | - | - | - | -
67
67.5
| 68 | 90 |  | Core comprises boulders ,cobbles ,pebbles of different rock types like quartzite ,limestone with clay and silt |  | 3 | [24 empty] | Overburden |  | NX |  | NIL | Full Water Loss | NIL |  | Head is not maintained | - | - | - | -
68.5
69
2010-09-26 | 69.5 | 155 |  | Core comprises boulders ,cobbles ,pebbles of different rock types like quartzite ,limestone with clay and silt |  | 3 | [24 empty] | Overburden |  | NX |  | NIL | Full Water Loss | NIL |  | Head is not maintained | - | - | - | -
70
70.5
| 71 | 160 |  | Core comprises boulders ,cobbles ,pebbles of different rock types like quartzite ,limestone with clay and silt |  | 4 | [24 empty] | Overburden |  | NX |  | NIL | Full Water Loss | NIL |  | Head is not maintained | - | - | - | -
71.5
72
2010-09-27 | 72.5 | 360 |  | Core comprises boulders ,cobbles ,pebbles of different rock types like quartzite ,limestone with clay and silt |  | 4 | [24 empty] | Overburden |  | NX |  | NIL | Full Water Loss | NIL |  | Head is not maintained | - | - | - | -
73
73.5
2010-09-29 | 74 | 130 |  | Core comprises boulders ,cobbles ,pebbles of different rock types like quartzite ,limestone with clay and silt |  | 4 | [24 empty] | Overburden |  | NX |  | NIL | Full Water Loss | NIL |  | Head is not maintained | - | - | - | -
74.5
75
| 75.5 | 105 |  | Core comprises boulders ,cobbles ,pebbles of different rock types like quartzite ,limestone with clay and silt |  | 3 | [24 empty] | Overburden |  | NX |  | NIL | Full Water Loss | NIL |  | Head is not maintained | - | - | - | -
76
76.5
| 77 | 140 |  | Core comprises boulders ,cobbles ,pebbles of different rock types like quartzite ,limestone with clay and silt |  | 5 | [24 empty] | Overburden |  | NX |  | NIL | Full Water Loss | NIL |  | Head is not maintained | - | - | - | -
77.5
78
| 78.5 | 145 |  | Core comprises boulders ,cobbles ,pebbles of different rock types like quartzite ,limestone with clay and silt |  | 4 | [24 empty] | Overburden |  | NX |  | NIL | Full Water Loss | NIL |  | Head is not maintained | - | - | - | -
79
79.5
2010-10-01 | 80 | 135 |  | Core comprises boulders ,cobbles ,pebbles of different rock types like quartzite ,limestone with clay and silt |  | 3 | [24 empty] | Overburden |  | NX |  | NIL | Full Water Loss | NIL |  | Head is not maintained | - | - | - | -
80.5
81
| 81.5 | 160 |  | Core comprises boulders ,cobbles ,pebbles of different rock types like quartzite ,limestone with clay and silt |  | 4 | [24 empty] | Overburden |  | NX |  | NIL | Full Water Loss | NIL |  | Head is not maintained | - | - | - | -
82
82.5
| 83 | 130 |  | Core comprises boulders ,cobbles ,pebbles of different rock types like quartzite ,limestone with clay and silt |  | 4 | [24 empty] | Overburden |  | NX |  | NIL | Full Water Loss | NIL |  | Head is not maintained | - | - | - | -
83.5
84
| 84.5 | 125 |  | Core comprises boulders ,cobbles ,pebbles of different rock types like quartzite ,limestone with clay and silt |  | 4 | [24 empty] | Overburden |  | NX |  | NIL | Full Water Loss | NIL |  | Head is not maintained | - | - | - | -
85
85.5
2010-10-02 | 86 | 125 |  | Core comprises boulders ,cobbles ,pebbles of different rock types like quartzite ,limestone with clay and silt |  | 3 | [24 empty] | Overburden |  | NX |  | NIL | Full Water Loss | NIL |  | Head is not maintained | - | - | - | -
86.5
87
| 87.5 | 115 |  | Core comprises boulders ,cobbles ,pebbles of different rock types like quartzite ,limestone with clay and silt |  | 4 | [24 empty] | Overburden |  | NX |  | NIL | Full Water Loss | NIL |  | Head is not maintained | - | - | - | -
88
88.5
| 89 | 135 |  | Core comprises boulders ,cobbles ,pebbles of different rock types like quartzite ,limestone with clay and silt |  | 8 | [24 empty] | Overburden |  | NX |  | NIL | Full Water Loss | NIL |  | Head is not maintained | - | - | - | -
89.5
90
| 90.5 | 190 |  | Core comprises boulders ,cobbles ,pebbles of different rock types like quartzite ,limestone with clay and silt |  | 2 | [24 empty] | Overburden |  | NX |  | NIL | Full Water Loss | NIL |  | Head is not maintained | - | - | - | -
91
91.5
2010-10-03 | 92 | 156 |  | Core comprises boulders ,cobbles ,pebbles of different rock types like quartzite ,limestone with clay and silt |  | 3 | [24 empty] | Overburden |  | NX |  | NIL | Full Water Loss | NIL |  | Head is not maintained | - | - | - | -
92.5
93
| 93.5 | 160 |  | Core comprises boulders ,cobbles ,pebbles of different rock types like quartzite ,limestone with clay and silt |  | 4 | [24 empty] | Overburden |  | NX |  | NIL | Full Water Loss | NIL |  | Head is not maintained | - | - | - | -
94
94.5
| 95 | 190 |  | Core comprises boulders ,cobbles ,pebbles of different rock types like quartzite ,limestone with clay and silt |  | 4 | 1 | [23 empty] | Overburden |  | NX |  | NIL | Full Water Loss | NIL |  | Head is not maintained | - | - | - | -
95.5
96
96.5
97
LEGEND
% RQD
% Core Recovery
Over-burden
Brown hill clay
`
At 45.80m joint plane-360 Rg & Pl cantains iron stains
At 46.60m 746.86 joint planes-510 & 500 ,Rg & Un cantains iron stains. At 47.20m Qtz vertical Qtz vein having thinkness 5-6mm.
2011-05-26
At 54.80m joint plane-610 Rg & Un cantains stains
At 57.34-57.44m shear seam.
2011-05-27
At 58.94m joint plane-440 Rg & Un cantains stains & Qtz coating.At 58.94 Qtz vein having thickness 5mm .
2011-05-28
2011-05-29 | [30 empty] | At 62.23m joint plane-840 Rg & Un cantains stains & qtz coating.
2011-05-30 | [30 empty] | At 65.41m joint plane-490 Rg & Un cantains stains & qtz coating.
2011-06-02
2011-06-03 | [30 empty] | At 69.18m & 69.80m Qtz veins having thickness 4-5mm. At 70.13m joint plane Rg & Un cantains stains .
Rough surface, joint dip at 58 wrt Horizontal Axis.
2011-06-04 | [30 empty] | At 72.80m & 73.40m joint plane-780 &760 wrt Horizontal axis, Rg & Un fresh surface
At 74m Qtz vein having thickness 40mm.At 74.40m joint plane510 wrt Horizontal axis, Rg & Un containg stains & Qtz coating
2011-06-05 | [30 empty] | At 75.25m joint plane740 wrt Horizontal axis, Rg & Un containg stains .
At 78.84m joint plane780 wrt Horizontal axis, Rg & Un containg stains & clay coating.
2011-06-06
At 81.00m joint plane730 wrt Horizontal axis, Rg & Un .
2011-06-07
At 82.81m joint plane530 wrt Horizontal axis, Rg & Un & fresh .
2011-06-08
2011-06-09
At 87.24 & 87.63m joint plane520 & 830 wrt Horizontal axis, Rg & Un & Stains .At this depth multipleQtz seams.
2011-06-10
2011-06-11 | [30 empty] | At 90.20m joint plane530 wrt Horizontal axis, Rg & Un &contains Stains .
2011-06-12
At 93.90m joint plane560 wrt Horizontal axis, Rg & Un &contains Stains of iron oxide .
2011-06-13
2011-06-14 | [30 empty] | At 101.16m joint plane340 wrt Horizontal axis, sm,pl &contains Stains of iron oxide .
2011-06-15 | [30 empty] | At 105.10m joint plane570 wrt Horizontal axis, Rg & ,Pl &contains Stains of iron oxide and chlorite .
At 108.89m joint plane350 wrt Horizontal axis, Sm & ,Pl &contains Stains of iron oxide and chlorite .
2011-06-16
2011-06-17 | [30 empty] | At 113.02m joint plane570 wrt Horizontal axis, Sm & ,Un &contains coating of quartz coating .
LEGEND
% Core Recovery
% RQD
Over-burden
100
58
51
9
14
13
13
93
54
87
49
99
72
98
82
100
81
100
98
87
70
93
90
73
37
78
67
80
55
66
29
82
76
81
51
86
67
93
87
93
79
77
48
87
43
78
62
71
14
81
54
27
7
28
12
23
71
83
17
54
16
88
89
50
51
27
58
51
97
84
95
88
98
90
76
64
94
92
93
83
94
80
92
85
100
100
13
15
12
13
14
13
21
14
13
14
13
14
22
23
21
14
16
17
21
17
18
19
23
22
27
22
23
21
20
23
23
20
23
20
19
17
21
22
15
16
17
15
19
17
19
21
17
15
20
19
16
19
17
18
32
17
16
19
32
18
58
51
7
7