## PL-05
GEOLOGICAL LOG
DRILL HOLE NO |  |  |  |  | LA-10-04 | [29 empty] | FEATURES | [7 empty] | Portal location
[10 empty] | CO-ORDINATES : | [13 empty] | : | N-34°15'10.6''
LOCATION |  |  |  |  | Portal West Zoji La | [19 empty] | E-75°25'44.7'' | [9 empty] | TOTAL DEPTH | [7 empty] | 45m
COLLAR ELEVATION | [9 empty] | GROUND ELEVATION : | [13 empty] | : | 3039m | [9 empty] | TYPE OF CORE BARREL | [7 empty] | Double core barrel
DATE STARTED |  |  |  |  | 2010-09-03 |  |  |  |  | DATE COMPLETED : | [13 empty] | : | 2010-09-26 | [9 empty] | TYPE OF BIT | [7 empty] | Impregneted Dimond Bit
NAME OF GEOLOGIST |  |  |  |  | Mehraj Din |  |  |  |  | ANGLE WITH HORIZONTAL | [13 empty] | : | 60º | (Wrt horizontal)) | [8 empty] | Consultancy | [7 empty] | 3G-VayamTech
DATE | DEPTH IN METER | PENETRATION TIME (Min) | LITHO-LOG | LITHOLOGICAL DESCRIPTION |  | SIZE OF CORE PIECES |  |  |  |  | % CORE-RECOVERY | [9 empty] | % RQD | [9 empty] | STRUCTURAL DESCRIPTION |  | SIZE OF BIT | CASING | DEPTH OF W.T.(m) | Water Loss | Returned Water colour | PERMEABILITY TEST SECTION | PERMEABILITY/LUGEON | STANDERD PENETRATION TEST (SPT) |  |  |  | REMARK
[6 empty] | <10mm | 10-25mm | 25-75mm | 75-150mm | >150mm | [21 empty] | LOG | [7 empty] | No. of Blows
[11 empty] | 10 | 20 | 30 | 40 | 50 | 60 | 70 | 80 | 90 | 100 | 10 | 20 | 30 | 40 | 50 | 60 | 70 | 80 | 90 | 100 | [9 empty] | 0-15cm | 15-30cm | 30-45cm | N' Value
2010-09-03 | 0.5m | 200 |  | Milky white- flesh red coloured fine grained dominanted with calcite, fragmented slightely weathered(W1)limestone . |  | 1 | [26 empty] | NX(V bit) | NX | NIL | Partial | White |  |  | - | - | - | - | 1.Bed rock is from staring of the borehole.
| 1.0m | [42 empty] | 2.Water table is observed at 13m depth
1.5m
2010-09-04 | 2.0m | 178 |  | Milky white- flesh red coloured fine grained dominanted with calcite, fragmented slightely weathered(W1)limestone . |  | 3 | [26 empty] | NX(V bit) | NX | NIL | Partial | White |  |  | - | - | - | - | 3.Rock mass conditions in the borehole encoutered fracutured -very blocky .
2.5m
3.0m
| 3.5m | 175 |  | Milky white- flesh red coloured fine grained dominanted with calcite, fragmented slightely weathered(W1)limestone . |  | 4 | [24 empty] | At 4.20m joint plane 630 wrt Horizontal axis, sm,Un contains Stains . |  | NX(V bit) | NX | NIL | Partial | White |  |  | - | - | - | - | 4.Core recovery and RQD is overall poor,tunnelling in this area may be poor to very poor conditions
4.0m
4.5m
| 5.0m | 195 |  | Milky white- flesh red coloured fine grained dominanted with calcite, fragmented slightely weathered(W1)limestone . |  | 10 | 1 | [25 empty] | NX(V bit) | NX | NIL | Partial | White |  |  | - | - | - | - | 5.Almost complete waterloss from 42m depth.
5.5m
6.0m
05.09.2010 | 6.5m | 221 |  | Milky white- flesh red coloured fine grained dominanted with calcite, fragmented slightely weathered(W1)limestone . |  | 5 | [26 empty] | NX(V bit) | NX | NIL | Partial | White |  |  | - | - | - | -
7.0m
7.5m
05.09.2011 | 8.0m | 250 |  | Milky white- flesh red coloured fine grained dominanted with calcite, fragmented slightely weathered(W1)limestone . |  | 9 | [26 empty] | NX(V bit) | NX | NIL | Partial | White |  |  | - | - | - | -
8.5m
9.0m
06.09.2010 | 9.5m | 225 |  | Milky white- flesh red coloured fine grained dominanted with calcite, fragmented slightely weathered(W1)limestone . |  | 7 | [26 empty] | NX(V bit) | NX | NIL | Partial | White |  |  | - | - | - | -
10.0m
10.5m
| 11.0m | 160 |  | Milky white- flesh red coloured fine grained dominanted with calcite, fragmented slightely weathered(W1)limestone . |  | 6 | [26 empty] | NX(V bit) | NX | NIL | Partial | White |  |  | - | - | - | -
11.5m
12.0m
12.09.2010 | 12.5m | 141 |  | Milky white- flesh red coloured fine grained dominanted with calcite, fragmented slightely weathered(W1)limestone . |  | 5 | [24 empty] | At 13.30m joint plane 750 wrt Horizontal axis, Rg,Un fresh . |  | NX(V bit) | NX | 13 | Partial | White |  |  | - | - | - | -
13.0m
13.5m
| 14.0m | 235 |  | Milky white- flesh red coloured fine grained dominanted with calcite, fragmented slightely weathered(W1)limestone . |  | 4 | 1 | [25 empty] | NX(V bit) | NX |  | Partial | White |  |  | - | - | - | -
14.5m
15.0m
13.09.2010 | 15.5m | 200 |  | Milky white- flesh red coloured fine grained dominanted with calcite, fragmented limestone . |  | 9 | [26 empty] | NX(V bit) | NX |  | Partial | White |  |  | - | - | - | -
16.0m
16.5m
14.09.2010 | 17.0m | 205 |  | Milky white- flesh red coloured fine grained dominanted with calcite, fragmented limestone . |  | 6 | [26 empty] | NX(V bit) | NX |  | Partial | White |  |  | - | - | - | -
17.5m
18.0m
15.09.2010 | 18.5m | 215 |  | Milky white- flesh red coloured fine grained dominanted with calcite, fragmented limestone . |  | 4 | 1 | [25 empty] | NX(V bit) | NX |  | Partial | White |  |  | - | - | - | -
19.0m
19.5m
16.09.2010 | 20.0m | 210 |  | Milky white- flesh red coloured fine grained with calcite fragmented rock mass |  | 6 | [26 empty] | NX(V bit) | NX |  | Partial | White |  |  | - | - | - | -
20.5m
21.0m
17.09.2010 | 21.5m | 195 |  | Milky white- flesh red coloured fine grained with calcite fragmented limestone |  | 5 | 1 | [25 empty] | NX(V bit) | NX |  | Partial | White |  |  | - | - | - | -
22.0m
22.5m
18.09.2010 | 23.0m | 185 |  | Milky white- flesh red coloured fine grained with dominant calcite very blocky moderately weathered limestone |  | 2 | 1 | 1 | [22 empty] | Rock mass contains desolution pores |  | NX(V bit) | NX |  | Partial | White |  |  | - | - | - | -
23.5m
24.0m
19.09.2010 | 24.5m | 212 |  | Milky white- flesh red coloured fine grained with calcite fragmented limestone |  | 6 | 2 | [23 empty] | Rock mass contains desolution pores |  | NX(V bit) | NX |  | Partial | White |  |  | - | - | - | -
25.0m
25.5m
20.09.2010 | 26.0m | 215 |  | Milky white-flesh red coloured fine grained very blocky fresh limestone . |  | 1 | 4 | [23 empty] | At 26.30 & 26.60m joint plane 720 & 670 wrt Horizontal axis, Rg,Un contains stains. |  | NX(V bit) | NX |  | Partial | White |  |  | - | - | - | -
26.5m
27.0m
21.09.2010 | 27.5m | 260 |  | Milky white-flesh red coloured fine grained blocky fresh lime stone . |  |  | 4 | 1 | [24 empty] | NX(V bit) | NX |  | Partial | White |  |  | - | - | - | -
28.0m
28.5m
| 29.0m | 105 |  | Milky white- flesh red coloured fine grained dominated with calcite fragmented lime stone |  | 6 | 2 | [25 empty] | NX(V bit) | NX |  | Partial | White |  |  | - | - | - | -
29.5m
30.0m
22.09.2010 | 30.5m | 230 |  | Milky white- flesh red coloured fine grained dominated with calcite fragmented lime stone |  | 3 | 4 | [23 empty] | At 30.35 & 30.50m joint plane 840 & 790 wrt Horizontal axis, Rg,Un contains stains only. |  | NX(V bit) | NX |  | Partial | White |  |  | - | - | - | -
31.0m
31.5m
23.09.2010 | 32.0m | 195 |  | Milky white- flesh red coloured fine grained blocky-very blocky limestone . |  | 4 | 3 | [25 empty] | NX(V bit) | NX |  | Partial | White |  |  | - | - | - | -
32.5m
33.0m
24.09.2010 | 33.5m | 253 |  | Milky white- flesh red coloured fine grained crushed limestone |  | 7 | 1 | [25 empty] | NX(V bit) | With out casing |  | Partial | White |  |  | - | - | - | -
34.0m
34.5m
| 35.0m | 206 |  | Milky white- flesh red coloured fine grained crushed limestone |  | 5 | 1 | [25 empty] | NX(V bit) | With out casing |  | Partial | White |  |  | - | - | - | -
35.5m
36.0m
25.09.2010 | 36.5m | 235 |  | Milky white-flesh red coloured fine grained crushed limestone |  | 9 | [24 empty] | At 36.30m joint plane 750 wrt Horizontal axis, Rg,Un fresh . |  | NX(V bit) | With out casing |  | Partial | White |  |  | - | - | - | -
37.0m
37.5m
| 38.0m | 173 |  | Milky white-reddish flesh coloured fine grained fractured limestone |  | 8 | 1 | [25 empty] | NX(V bit) | With out casing |  | Partial | White |  |  | - | - | - | -
38.5m
39.0m
| 39.5m | 153 |  | Milky white-reddish flesh coloured fine grained crushed limestone |  | 4 | 2 | [25 empty] | NX(V bit) | With out casing |  | Partial | White |  |  | - | - | - | -
40.0m
40.5m
26.09.2010 | 41.0m | 237 |  | Milky white- flesh red coloured fine grained dominated with calcite fractured limestone . |  | 10 | [26 empty] | NX(V bit) | With out casing |  | Partial | White |  |  | - | - | - | -
41.5m
42.0m
| 42.5m | 137 |  | Milky white- flesh red coloured fine grained dominated with calcite fractured limestone . |  | 7 | [26 empty] | NX(V bit) | With out casing |  | Full Water Loss | Water Loss |  |  | - | - | - | -
43.0m
`
43.5m
| 44.0m | 175 |  | Milky white- flesh red coloured fine grained dominated with calcite fractured limestone . |  | 7 | [26 empty] | NX(V bit) | With out casing |  | Full Water Loss | Water Loss |  |  | - | - | - | -
44.5m
45.0m
| 45.5m | 203 |  | Greyish-greenish coloured, fine grained,highly jointed fractured and fresh, volcanic with occassional coarse grains of quartz. |  | 8 | 4 | 1 | [22 empty] | At 45.80m joint plane-360 Rg & Pl cantains iron stains |  | BX |  |  | Full Water Loss | Water Loss |  |  | - | - | - | -
46.0m
46.5m
| 47.0m | 145 |  | Greyish-greenish coloured, fine grained,highly jointed fractured and fresh, volcanic with occassional coarse grains of quartz. |  | 6 | 6 | 1 | [22 empty] | At 46.60m 746.86 joint planes-510 & 500 ,Rg & Un cantains iron stains. At 47.20m Qtz vertical Qtz vein having thinkness 5-6mm. |  | BX |  |  | Full Water Loss | Water Loss |  |  | - | - | - | -
47.5m
48.0m
| 48.5m | 135 |  | Greyish-greenish coloured, fine grained,blocy and fresh, volcanic with occassional coarse grains of quartz. |  | 3 | 7 | 2 | [24 empty] | BX |  |  | Full Water Loss | Water Loss |  |  | - | - | - | -
49.0m
49.5m
| 50.0m | 154 |  | Greyish-greenish coloured, fine grained,blocy and fresh, volcanic with occassional coarse grains of quartz. |  | 1 | 7 | 1 | [24 empty] | BX |  |  | Full Water Loss | Water Loss |  |  | - | - | - | -
50.5m
51.0m
2011-05-26 | 51.5m | 130 |  | Greyish-greenish coloured, fine grained,massive and fresh, volcanic with occassional coarse grains of quartz. |  | 2 | 2 | 1 | 1 | [23 empty] | BX |  |  | Full Water Loss | Water Loss |  |  | - | - | - | -
52.0m
52.5m
| 53.0m | 130 |  | Greyish-greenish coloured, fine grained,massive and fresh, volcanic with occassional coarse grains of quartz. |  | 1 | 3 | 1 |  | 1 | [22 empty] | BX |  |  | Full Water Loss | Water Loss |  |  | - | - | - | -
53.5m
54.0m
| 54.5m | 130 |  | Greyish-greenish coloured, fine grained,blocky-very blocky and fresh, volcanic with occassional coarse grains of quartz. |  | 1 | 1 | 3 | [22 empty] | At 54.80m joint plane-610 Rg & Un cantains stains |  | BX |  |  | Full Water Loss | Water Loss |  |  | - | - | - | -
55.0m
55.5m
| 56.0m | 129 |  | Greyish-greenish coloured, fine grained,blocky and fresh, volcanic with occassional coarse grains of quartz. |  |  | 1 |  | 2 | [23 empty] | BX |  |  | Full Water Loss | Water Loss |  |  | - | - | - | -
56.5m
57.0m
| 57.5m | 126 |  | Greyish-greenish coloured, fine grained,very blocky-sheared and fresh, volcanic with occassional coarse grains of quartz. |  | 5 | 4 | [23 empty] | At 57.34-57.44m shear seam. |  | BX |  |  | Full Water Loss | Water Loss |  |  | - | - | - | -
58.0m
2011-05-27 | 58.5m
| 59.0m | 138 |  | Greyish-greenish coloured, fine grained,very blocky-sheared and slightely weathered, volcanic with occassional coarse grains of quartz. |  | 1 | 2 | 2 | [22 empty] | At 58.94m joint plane-440 Rg & Un cantains stains & Qtz coating.At 58.94 Qtz vein having thickness 5mm . |  | BX |  |  | Full Water Loss | Water Loss |  |  | - | - | - | -
59.5m
60.0m
| 60.5m | 140 |  | Greyish-greenish coloured, fine grained,blocky and fresh, volcanic with occassional coarse grains of quartz. |  | 5 | 2 | 1 | [24 empty] | BX |  |  | Full Water Loss | Water Loss |  |  | - | - | - | -
2011-05-28 | 61.0m
61.5m
2011-05-29 | 62.0m | 190 |  | Greyish-greenish coloured, fine grained,blocky-very blocky and fresh, volcanic with occassional coarse grains of quartz. |  | 7 | 4 | [23 empty] | At 62.23m joint plane-840 Rg & Un cantains stains & qtz coating. |  | BX |  |  | Full Water Loss | Water Loss |  |  | - | - | - | -
62.5m
63.0m
| 63.5m | 111 |  | Greyish-greenish coloured, fine grained,blocky and fresh, volcanic with occassional coarse grains of quartz. |  | 1 | 1 | 1 | 1 | [23 empty] | BX |  |  | Full Water Loss | Water Loss |  |  | - | - | - | -
64.0m
64.5m
2011-05-30 | 65.0m | 110 |  | Greyish-greenish coloured, fine grained,blocky and fresh, volcanic with occassional coarse grains of quartz. |  | 5 | 1 | 2 | [22 empty] | At 65.41m joint plane-490 Rg & Un cantains stains & qtz coating. |  | BX |  |  | Full Water Loss | Water Loss |  |  | - | - | - | -
65.5m
66.0m
2011-06-02 | 66.5m | 80 |  | Greyish-greenish coloured, fine grained,blocky and fresh, volcanic with occassional coarse grains of quartz. |  | 4 | 2 | 2 | [24 empty] | BX |  |  | Full Water Loss | Water Loss |  |  | - | - | - | -
67.0m
67.5m
| 68.0m | 169 |  | Greyish-greenish coloured, fine grained,blocky and fresh, volcanic with occassional coarse grains of quartz. |  | 1 | 3 | 2 | [24 empty] | BX |  |  | Full Water Loss | Water Loss |  |  | - | - | - | -
68.5m
69.0m
2011-06-03 | 69.5m | 124 |  | Greyish-greenish coloured, fine grained,massive and fresh, volcanic with occassional coarse grains of quartz. |  | 2 | 3 | 2 | [22 empty] | At 69.18m & 69.80m Qtz veins having thickness 4-5mm. At 70.13m joint plane Rg & Un cantains stains . |  | BX |  |  | Full Water Loss | Water Loss |  |  | - | - | - | -
70.0m
70.5m
Rough surface, joint dip at 58 wrt Horizontal Axis.
| 71.0m | 131 |  | Greyish-greenish coloured, fine grained,fragments and fresh, volcanic with occassional coarse grains of quartz. |  | 7 | 4 | 1 | [24 empty] | BX |  |  | Full Water Loss | Water Loss |  |  | - | - | - | -
71.5m
72.0m
2011-06-04 | 72.5m | 130 |  | Greyish-greenish coloured, fine grained,blocky and fresh, volcanic with occassional coarse grains of quartz. |  | 11 | 1 |  | 1 | [21 empty] | At 72.80m & 73.40m joint plane-780 &760 wrt Horizontal axis, Rg & Un fresh surface |  | BX |  |  | Full Water Loss | Water Loss |  |  | - | - | - | -
73.0m
73.5m
| 74.0m | 98 |  | Greyish-greenish coloured, fine grained,blocky-very blocky and fresh, volcanic with occassional coarse grains of quartz. |  | 1 | 7 | [23 empty] | At 74m Qtz vein having thickness 40mm.At 74.40m joint plane510 wrt Horizontal axis, Rg & Un containg stains & Qtz coating |  | BX |  |  | Full Water Loss | Water Loss |  |  | - | - | - | -
74.5m
75.0m
2011-06-05 | 75.5m | 116 |  | Greyish-greenish coloured, fine grained,fragments and fresh, volcanic with multiple quartz veins. |  | 11 | 4 | [23 empty] | At 75.25m joint plane740 wrt Horizontal axis, Rg & Un containg stains . |  | BX |  |  | Full Water Loss | Water Loss |  |  | - | - | - | -
76.0m
76.5m
| 77.0m | 83 |  | Greyish-greenish coloured, fine grained,massive and fresh, volcanic with occassional coarse grains of quartz. |  | 7 |  |  |  | 1 | [20 empty] | At 78.84m joint plane780 wrt Horizontal axis, Rg & Un containg stains & clay coating. |  | BX |  |  | Full Water Loss | Water Loss |  |  | - | - | - | -
77.5m
78.0m
2011-06-06 | 78.5m | 185 |  | Greyish-greenish coloured, fine grained,highly jointed and fresh, volcanic with occassional coarse grains of quartz. |  | 2 | 2 | [25 empty] | BX |  |  | Full Water Loss | Water Loss |  |  | - | - | - | -
79.0m
79.5m
| 80.0m | 410 |  | Greyish-greenish coloured, fine grained,fragments and fresh, volcanic with multiple quartz veins. |  | 3 | 1 | [23 empty] | At 81.00m joint plane730 wrt Horizontal axis, Rg & Un . |  | BX |  |  | Full Water Loss | Water Loss |  |  | - | - | - | -
80.5m
81.0m
2011-06-07 | 81.5m | 110 |  | Greyish-greenish coloured, fine grained,blocky and fresh, volcanic with multiple quartz veins. |  | 7 | [26 empty] | BX |  |  | Full Water Loss | Water Loss |  |  | - | - | - | -
82.0m
82.5m
| 83.0m | 406 |  | Greyish-greenish coloured, fine grained,fragments and fresh, volcanic with multiple quartz veins. |  | 3 |  | 3 | [22 empty] | At 82.81m joint plane530 wrt Horizontal axis, Rg & Un & fresh . |  | BX |  |  | Full Water Loss | Water Loss |  |  | - | - | - | -
83.5m
84.0m
2011-06-08 | 84.5m | 170 |  | Greyish-greenish coloured, fine grained,fragments and fresh, volcanic with multiple quartz veins. |  | 6 | [26 empty] | BX |  |  | Full Water Loss | Water Loss |  |  | - | - | - | -
85.0m
85.5m
2011-06-09 | 86.0m | 220 |  | Greyish-greenish coloured, fine grained,blocky and fresh, volcanic with multiple quartz veins. |  | 6 | [26 empty] | BX |  |  | Full Water Loss | Water Loss |  |  | - | - | - | -
86.5m
87.0m
| 87.5m | 240 |  | Greyish-greenish coloured, fine grained,highly fractured and fresh, volcanic with multiple quartz veins. |  | 6 | 6 | [23 empty] | At 87.24 & 87.63m joint plane520 & 830 wrt Horizontal axis, Rg & Un & Stains .At this depth multipleQtz seams. |  | BX |  |  | Full Water Loss | Water Loss |  |  | - | - | - | -
88.0m
88.5m
2011-06-10 | 89.0m | 360 |  | Greyish-greenish coloured, fine grained,blocky and fresh, volcanic with multiple quartz veins. |  | 8 | 5 | [25 empty] | BX |  |  | Full Water Loss | Water Loss |  |  | - | - | - | -
89.5m
90.0m
2011-06-11 | 90.5m | 300 |  | Greyish-greenish coloured, fine grained,blocky-very blocky and fresh, volcanic with multiple quartz veins. |  | 6 | 3 | [23 empty] | At 90.20m joint plane530 wrt Horizontal axis, Rg & Un &contains Stains . |  | BX |  |  | Full Water Loss | Water Loss |  |  | - | - | - | -
91.0m
91.5m
2011-06-12 | 92.0m | 190 |  | Greyish-greenish coloured, fine grained,blocky and fresh, volcanic quartz inclusions. | [28 empty] | BX |  |  | Full Water Loss | Water Loss |  |  | - | - | - | -
92.5m
93.0m
| 93.5m | 220 |  | Greyish-greenish coloured, fine grained,massive and fresh, volcanic quartz inclusions. | [26 empty] | At 93.90m joint plane560 wrt Horizontal axis, Rg & Un &contains Stains of iron oxide . |  | BX |  |  | Full Water Loss | Water Loss |  |  | - | - | - | -
94.0m
94.5m
2011-06-13 | 95.0m | 340 |  | Greyish-greenish coloured, fine grained,massive-blocky and fresh, volcanic with quartz inclusions. | [28 empty] | BX |  |  | Full Water Loss | Water Loss |  |  | - | - | - | -
95.5m
96.0m
| 96.5m | [34 empty] | Full Water Loss | Water Loss |  |  | - | - | - | -
97.0m
97.5m
| 98.0m | 210 |  | Greyish-greenish coloured, fine grained,massive and fresh, volcanic with multiple quartz veins. | [28 empty] | BX |  |  | Full Water Loss | Water Loss |  |  | - | - | - | -
98.5m
99.0m
| 99.5m | [34 empty] | Full Water Loss | Water Loss |  |  | - | - | - | -
100.0m
100.5m
2011-06-14 | 101.0m | 320 |  | Greyish-greenish coloured, fine grained,massive and fresh, volcanic with multiple quartz veins. | [26 empty] | At 101.16m joint plane340 wrt Horizontal axis, sm,pl &contains Stains of iron oxide . |  | BX |  |  | Full Water Loss | Water Loss |  |  | - | - | - | -
101.5m
102.0m
| 102.5m | [34 empty] | Full Water Loss | Water Loss |  |  | - | - | - | -
103.0m
103.5m
2011-06-15 | 104.0m | 240 |  | Greyish-greenish coloured, fine grained,massive and fresh, volcanic with quartz inclusions. | [26 empty] | At 105.10m joint plane570 wrt Horizontal axis, Rg & ,Pl &contains Stains of iron oxide and chlorite . |  | BX |  |  | Full Water Loss | Water Loss |  |  | - | - | - | -
104.5m
105.0m
| 105.5m | [34 empty] | Full Water Loss | Water Loss |  |  | - | - | - | -
106.0m
106.5m
| 107.0m | 250 |  | Greyish-greenish coloured, fine grained,massive and fresh, volcanic with quartz inclusions. | [26 empty] | At 108.89m joint plane350 wrt Horizontal axis, Sm & ,Pl &contains Stains of iron oxide and chlorite . |  | BX |  |  | Full Water Loss | Water Loss |  |  | - | - | - | -
107.5m
108.0m
| 108.5m | [34 empty] | Full Water Loss | Water Loss |  |  | - | - | - | -
109.0m
109.5m
2011-06-16 | 110.0m | 320 |  | Greyish-greenish coloured, fine grained,massive and fresh, volcanic with quartz inclusions. | [28 empty] | BX |  |  | Full Water Loss | Water Loss |  |  | - | - | - | -
110.5m
111.0m
| 111.5m | [34 empty] | Full Water Loss | Water Loss |  |  | - | - | - | -
112.0m
112.5m
2011-06-17 | 113.0m | 260 |  | Greyish-greenish coloured, fine grained,blocky and fresh, volcanic with quartz inclusions. | [26 empty] | At 113.02m joint plane570 wrt Horizontal axis, Sm & ,Un &contains coating of quartz coating . |  | BX |  |  | Full Water Loss | Water Loss |  |  | - | - | - | -
113.5m
114.0m
| 114.5m | [34 empty] | Full Water Loss | Water Loss |  |  | - | - | - | -
115.0m
115.5m
116.0m
116.5m
117.0m
117.5m
118.0m
118.5m
119.0m
119.5m
120.0m
120.5m
121.0m
121.5m
122.0m
122.5m
123.0m
123.5m
124.0m
124.5m
125.0m
125.5m
126.0m
126.5m
127.0m
127.5m
128.0m
128.5m
129.0m
129.5m
130.0m
130.5m
131.0m
131.5m
132.0m
132.5m
133.0m
133.5m
134.0m
134.5m
135.0m
135.5m
136.0m
136.5m
137.0m
137.5m
138.0m
138.5m
139.0m
139.5m
140.0m
140.50m
141.0m
141.5m
142.0m
142.5m
143.0m
144.0m
144.5m
145.0m
145.5m
146.0m
146.5m
147.0m
147.5m
148.0m
148.5m
149.0m
149.5m
150.0m
150.5m
151.0m
151.5m
152.0m
152.5m
153.0m
153.5m
154.0m
154.5m
155.0m
155.5m
156.0m
156.5m
157.0m
157.5m
158.0m
158.5m
159.0m
159.5m
160.0m
160.5m
161.0m
161.5m
162.0m
162.5m
163.0m
163.5m
164.0m
164.5m
165.0m
165.5m
166.0m
166.5m
167.0m
167.5m
168.0m
168.5m
169.0m
169.5m
170.0m
170.5m
171.0m
171.5m
172.0m
172.5m
173.0m
173.5m
174.0m
174.5m
175.0m
175.5m
176.0m
176.5m
177.0m
177.5m
178.0m
178.5m
179.0m
179.5m
180.0m
180.5m
181.0m
181.5m
182.0m
182.5m
183.0m
183.5m
184.0m
184.5m
185.0m
185.5m
186.0m
186.5m
187.0m
187.5m
188.0m
188.5m
189.0m
189.5m
190.0m
190.5m
200.m
LEGEND
% Core Recovery
% RQD
Limestone
NB: Pl-Planer ,Sm-Smooth,Un-Undulating,Rg-Rough,St-Stepped,Sl-SilicaFilling,Cl-Clay,Py-Pyrite and Fr-Fractured.
100
58
51
8
8
15
51
7
23
25
30
24
23
33
10
37
20
26
9
27
40
13
39
29
47
17
61
52
63
44
47
50
31
51
30
44
7
37
9
49
49
7
41
20
48
37
33
93
54
87
49
99
72
98
82
100
81
100
98
87
70
93
90
73
37
78
67
80
55
66
29
82
76
81
51
86
67
93
87
93
79
77
48
87
43
78
62
71
14
81
54
27
7
28
12
23
71
83
17
54
16
88
89
50
51
27
58
51
97
84
95
88
98
90
76
64
94
92
93
83
94
80
92
85
100
100