## Bh-LA-10-6
GEOLOGICAL LOG
DRILL HOLE NO |  |  |  |  | Bh-LA -10-6 | [19 empty] | E- |  | 3416'11.5'' | [5 empty] | FEATURES | [7 empty] | Tunnel Alignment
[10 empty] | CO-ORDINATES : | [13 empty] | :
LOCATION | [24 empty] | N- |  | 7527'49.0'' | [5 empty] | TOTAL DEPTH | [7 empty] | 293m
COLLAR ELEVATION | [9 empty] | GROUND ELEVATION : | [13 empty] | : | [8 empty] | TYPE OF CORE BARREL | [7 empty] | Double Tube
DATE STARTED |  |  |  |  | 2010-09-10 |  |  |  |  | DATE COMPLETED : | [13 empty] | : | 2010-10-16 | [7 empty] | TYPE OF BIT | [7 empty] | NQ Diamond Impregneted
NAME OF GEOLOGIST |  |  |  |  | Mehraj Din |  |  |  |  | ANGLE WITH HORIZONTAL | [13 empty] | : | 90º Wrt Horizontal | [7 empty] | DRILLING AGENCY | [7 empty] | MountGeo
DATE | DEPTH IN METER | PENETRATION TIME (Min) | LITHO-LOG | LITHOLOGICAL DESCRIPTION |  | SIZE OF CORE PIECES |  |  |  |  | % CORE-RECOVERY | [9 empty] | % RQD | [9 empty] | STRUCTURAL DESCRIPTION | SIZE OF BIT | CASING | DEPTH OF W.T.(m) | Water Loss | Returned Water colour | PERMEABILITY TEST SECTION | PERMEABILITY/LUGEON | STANDERD PENETRATION TEST (SPT) |  |  |  | REMARK
[6 empty] | <10mm | 10-25mm | 25-75mm | 75-150mm | >150mm | [28 empty] | No. of Blows
[11 empty] | 10 | 20 | 30 | 40 | 50 | 60 | 70 | 80 | 90 | 100 | 10 | 20 | 30 | 40 | 50 | 60 | 70 | 80 | 90 | 100 | [8 empty] | 0-15cm | 15-30cm | 30-45cm | N' Value
2010-09-10 | 0.5m | 187 |  | Overburden with clay,gravels,pebbles and cobbles of volcanics and limestone |  | 6 | [24 empty] | Overburden | NQ | NX | NIL | NIL | Brownish |  |  | _ | _ | _ | _ | 1. Overburden is upto20.50m depth.
1.0m
1.5m
2.0m
| 2.5m | [41 empty] | 2. Bedrock is encountered at 20.50 m depth.under which fresh-slightely weathered carbonacous slate are noticed till the drilled depth of 293m.
3.0m
| 3.5m | 182 |  | Overburden with mixture of clay and silt |  | 4 | [24 empty] | Overburden | NQ | NX | NIL | NIL | Brownish |  |  | _ | _ | _ | _
4.0m
| 4.5m | [41 empty] | 3.Water table is at the depth of 30.5m
5.0m
5.5m
| 6.0m | [41 empty] | 4. Casing is upto 51m depth.
| 6.5m | 129 |  | Overburden with gravels,pebbles and cobbles of volcanics , limestone and carbonicious slate |  | 5 | [24 empty] | Overburden | NQ | NX | NIL | NIL | Brownish |  |  | _ | _ | _ | _
7.0m
| 7.5m | [41 empty] | 5.moderately to heavily broken core pieces recovered .They are broken along incipient foliation plane.
8.0m
8.5m
| 9.0m | [41 empty] | 6.some crushed/sheared and quartz veins of 0.1 0.5m thickness are noticed intermittantly.
| 9.5m | 178 |  | Overburden with pebbles and cobbles of volcanics , limestone and carbonicious slate |  | 5 | [24 empty] | Overburden | NQ | NX | NIL | NIL | Brownish |  |  | _ | _ | _ | _
10.0m
| 10.5m | [41 empty] | 7.Tunnelling rock support class may be fair-poor during the execution.
11.0m
11.5m
| 12.0m | [41 empty] | 8.RQD of recovered cores is poor - good
2010-09-11 | 12.5m | 188 |  | Overburden with pebbles and cobbles of volcanics , limestone ,carbonicious slate and quartz. |  | 9 | 5 | 1 | [22 empty] | Overburden | NQ | NX | NIL | NIL | Brownish |  |  | _ | _ | _ | _
13.0m
| 13.5m | [41 empty] | 9.Pyrite tints and quartz are found with the slate upto entire drilled depth
14.0m
14.5m
15.0m
| 15.5m | 189 |  | Overburden with pebbles cobbles and boulders of volcanics , limestone ,carbonicious slate |  | 7 | 4 | 3 | [22 empty] | Overburden | NQ | NX | NIL | NIL | Brownish |  |  | _ | _ | _ | _
16.0m
16.5m
17.0m
17.5m
18.0m
| 18.5m | 168 |  | Overburden with pebbles cobbles and boulders of volcanics , limestone ,carbonicious slate and quartz |  | 5 | 3 | 3 | [22 empty] | Overburden | NQ | NX | NIL | NIL | Brownish |  |  | _ | _ | _ | _
19.0m
19.5m
20.0m
20.5m
21.0m
2010-09-12 | 21.5m | 221 |  | Bed rock carbonacous slate with quartz veins and pyrite tints,slightey -moderately weathered |  | 2 | 4 | 3 | [22 empty] | At 23.85m joint plane 200 wrt Horizontal axis, Rg/Un contains Stains of iron,with slaty cleavage (fissility) . | NQ | NX | NIL | NIL | Milkey white |  |  | _ | _ | _ | _
22.0m
22.5m
23.0m
23.5m
24.0m
| 24.5m | 189 |  | carbonancous slate blocky rock mass with quartz veins and pyrite tints,slightey -moderately weathered |  |  | 1 | 4 | 1 | [21 empty] | At 26.75m joint plane(foliation plane) 850 wrt Horizontal axis, Sm/Un contains Stains of iron & pyrite tints | NQ | NX | NIL | NIL | Milkey white |  |  | _ | _ | _ | _
25.0m
25.5m
26.0m
26.5m
27.0m
2010-09-13 | 27.5m | 196 |  | carbonancous slate blocky rock mass with quartz veins and pyrite tints,slightey weathered |  | 4 | 3 | 3 | [23 empty] | NQ | NX | NIL | NIL | Milkey white |  |  | _ | _ | _ | _
28.0m
28.5m
29.0m
29.5m
30.0m
| 30.5m | 230 |  | carbonacous slate blocky - very blocky rock mass with quartz lenses and pyrite tints,slightey weathered |  |  | 1 | 4 | [23 empty] | NQ | NX | 30.5 | Partial | Milkey white |  |  | _ | _ | _ | _
31.0m
31.5m
32.0m
32.5m
33.0m
2010-09-14 | 33.5m | 244 |  | carbonancous slate blocky rock mass with quartz lenses and pyrite tints,slightey weathered |  |  | 1 | 1 | 2 | [22 empty] | NQ | NX |  | Partial | Milkey white |  |  | _ | _ | _ | _
34.0m
34.5m
35.0m
35.5m
36.0m
| 36.5m | 189 |  | Gryish -black blocky carbonancous slate with quartz lenses and pyrite tints. |  | 2 | 2 |  | 2 | [22 empty] | NQ | NX |  | Partial | Milkey white |  |  | _ | _ | _ | _
37.0m
37.5m
38.0m
38.5m
39.0m
| 39.5m | 248 |  | blocky rock mass black slate comparsing quartz and pyrite tints |  | 3 |  | 2 | 1 | [22 empty] | NQ | NX |  | Partial | Milkey white |  |  | _ | _ | _ | _
40.0m
40.5m
41.0m
41.5m
42.0m
2010-09-15 | 42.5m | 234 |  | blocky rock mass black slate comparsing quartz and pyrite tints |  | 1 | 2 | 5 | [23 empty] | NQ | NX |  | Partial | Milkey white |  |  | _ | _ | _ | _
43.0m
43.5m
44.0m
44.5m
45.0m
| 45.5m | 198 |  | blocky rock mass black slate comparsing quartz and pyrite tints |  |  | 3 | 5 | [23 empty] | NQ | NX |  | Partial | Milkey white |  |  | _ | _ | _ | _
46.0m
46.5m
47.0m
47.5m
48.0m
| 48.5m | 204 |  | blocky rockmass carbonacous slate comparsing quartz and pyrite tints |  | 1 | 1 | 4 | [22 empty] | At 50.00m joint plane(foliation plane) 840 wrt Horizontal axis, Sm/Un ,fresh . | NQ | NX |  | Partial | Milkey white |  |  | _ | _ | _ | _
49.0m
49.5m
50.0m
50.5m
51.0m
| 51.5m | 234 |  | blocky rock mass carbonacous slate comparsing quartz and pyrite tints |  | 1 | 4 | 3 | [23 empty] | NQ |  |  | Partial | Milkey white |  |  | _ | _ | _ | _
2010-09-16 | 52.0m
52.5m
53.0m
53.5m
54.0m
| 54.5m | 211 |  | blocky rock mass carbonacous slate comparsing quartz and pyrite tints |  | 1 |  | 4 | 1 | [22 empty] | NQ |  |  | Partial | Milkey white |  |  | _ | _ | _ | _
55.0m
55.5m
56.0m
56.5m
57.0m
| 57.5m | 275 |  | blocky rock mass carbonacous slate comparsing quartz and pyrite tints |  | 3 | 2 | 5 | [23 empty] | NQ |  |  | Partial | Milkey white |  |  | _ | _ | _ | _
58.0m
58.5m
59.0m
59.5m
60.0m
| 60.5m | 256 |  | blocky rock mass carbonancous slate with pyrite tints and quartz veins |  | 7 | 4 | 3 | [23 empty] | NQ |  |  | Partial | Milkey white |  |  | _ | _ | _ | _
61.0m
61.5m
62.0m
62.5m
63.0m
2010-09-18 | 63.5m | 255 |  | blocky rock mass carbonicious slate with pyrite tints and quartz veins along the foliation |  | 3 | 1 | 5 | [23 empty] | NQ |  |  | Partial | Milkey white |  |  | _ | _ | _ | _
64.0m
64.5m
65.0m
65.5m
66.0m
| 66.5m | 199 |  | blocky rock mass carbonaceous slate with pyrite tints and quartz veins along the foliation |  | 10 | 4 | 1 | [23 empty] | NQ |  |  | Partial | Milkey white |  |  | _ | _ | _ | _
67.0m
67.5m
68.0m
68.5m
69.0m
| 69.5m | 241 |  | blocky- very blocky rock mass carbonaceous slate with pyrite tints and quartz veins |  | 2 | 1 | 3 | 1 | [22 empty] | NQ |  |  | Partial | Milkey white |  |  | _ | _ | _ | _
70.0m
70.5m
71.0m
71.5m
72.0m
2010-09-20 | 72.5m | 212 |  | blocky-rock mass carbonicious slate with pyrite tints and quartz veins |  | 10 | 4 | 1 | [23 empty] | NQ |  |  | Partial | Milkey white |  |  | _ | _ | _ | _
73.0m
73.5m
74.0m
74.5m
75.0m
| 75.5m | 198 |  | very blocky rock mass carbonacous slate with pyrite tints and quartz veins |  | 10 | 4 | 1 | [23 empty] | NQ |  |  | Partial | Milkey white |  |  | _ | _ | _ | _
76.0m
76.5m
77.0m
77.5m
78.0m
| 78.5m | 201 |  | massive- blocky rock mass carbonacous slate with pyrite tints and quartz veins |  | 2 | 1 | 3 | 1 | [21 empty] | At 79.00m joint plane(foliation plane) 750 wrt Horizontal axis, Rg/Un ,fresh . | NQ |  |  | Partial | Milkey white |  |  | _ | _ | _ | _
79.0m
79.5m
80.0m
80.5m
81.0m
2010-09-21 | 81.5m | 225 |  | blocky rock mass carbonacous slate with pyrite tints and quartz veins |  | 6 | 2 | 2 | 1 | [22 empty] | NQ |  |  | Partial | Milkey white |  |  | _ | _ | _ | _
82.0m
82.5m
83.0m
83.5m
84.0m
| 84.5m | 244 |  | blocky -very blocky rock mass carbonicious slate with pyrite tints and quartz veins |  | 5 | 7 | [24 empty] | NQ |  |  | Partial | Milkey white |  |  | _ | _ | _ | _
85.0m
85.5m
86.0m
86.5m
87.0m
2010-09-22 | 87.5m | 283 |  | blocky rock mass carbonacous slate with pyrite tints and quartz veins |  | 2 | 5 | 2 | [23 empty] | NQ |  |  | Partial | Milkey white |  |  | _ | _ | _ | _
88.0m
88.5m
89.0m
89.5m
90.0m
| 90.5m | 217 |  | blocky rock mass carbonacous slate with pyrite tints and quartz veins |  | 2 | 11 | 1 | [22 empty] | At 92.90m joint plane(foliation plane) 850 wrt Horizontal axis, Rg/Un ,fresh . | NQ |  |  | Partial | Milkey white |  |  | _ | _ | _ | _
91.0m
91.5m
92.0m
92.5m
93.0m
2010-09-25 | 93.5m | 233 |  | blocky - very blocky rock mass carbonaceous slate with pyrite tints and quartz veins |  | 11 | 6 | 2 | [23 empty] | NQ |  |  | Partial | Milkey white |  |  | _ | _ | _ | _
94.0m
94.5m
95.0m
95.5m
96.0m
| 96.5m | 256 |  | crushed rock mass carbonaceous slate with pyrite tints and quartz veins |  | 8 | 3 | [23 empty] | At 98.70m joint plane(foliation plane) 730 wrt Horizontal axis, Rg/Un ,contains iron stains & pyrite tints | NQ |  |  | Partial | Milkey white |  |  | _ | _ | _ | _
97.0m
97.5m
98.0m
98.5m
99.0m
| 99.5m | 262 |  | Crushed rock mass carbonaceous slate with pyrite tints and quartz veins |  | 8 | 1 | [24 empty] | NQ |  |  | Partial | Milkey white |  |  | _ | _ | _ | _
100.0m
100.5m
101.0m
101.5m
102.0m
2010-09-27 | 102.5m | 267 |  | Crushed rock mass carbonaceous slate with pyrite tints and quartz veins |  | 4 | [25 empty] | NQ |  |  | Partial | Milkey white |  |  | _ | _ | _ | _
103.0m
103.5m
104.0m
104.5m
105.0m
| 105.5m | 202 |  | highly rock mass carbonaceous slate with pyrite tints and quartz veins |  | 5 | 3 | [24 empty] | NQ |  |  | Partial | Milkey white |  |  | _ | _ | _ | _
106.0m
106.5m
107.0m
107.5m
108.0m
| 108.5m | 199 |  | blocky rock mass carbonaceous slate with pyrite tints and quartz veins |  | 1 | 3 | 2 | [23 empty] | NQ |  |  | Partial | Milkey white |  |  | _ | _ | _ | _
109.0m
109.5m
110.0m
110.5m
111.0m
2010-10-01 | 111.5m | 195 |  | blocky rock mass carbonaceous slate with pyrite tints and quartz veins |  | 1 | 2 | 4 | [22 empty] | At 111.20m joint plane(foliation plane) 790 wrt Horizontal axis, Rg/Un ,fresh | NQ |  |  | Partial | Milkey white |  |  | _ | _ | _ | _
112.0m
112.5m
113.0m
113.5m
114.0m
| 114.5m | 180 |  | blocky rock mass carbonaceous slate with pyrite tints and quartz veins |  | 3 | 1 | 2 | [23 empty] | NQ |  |  | Partial | Milkey white |  |  | _ | _ | _ | _
115.0m
115.5m
116.0m
116.50m
117.0m
| 117.5m | 198 |  | blocky rock mass carbonaceous slate with pyrite tints and quartz veins |  | 1 | 4 |  | 1 | [22 empty] | NQ |  |  | Partial | Milkey white |  |  | _ | _ | _ | _
118.0m
118.5m
119.0m
119.5m
120.0m
| 120.5m | 190 |  | highly fractured rock mass carbonaceous slate with pyrite tints and quartz veins |  | 5 | 7 | [24 empty] | NQ |  |  | Partial | Milkey white |  |  | _ | _ | _ | _
121.0m
121.5m
122.0m
122.5m
123.0m
| 123.5m | 176 |  | blocky rock mass carbonaceous slate with pyrite tints and quartz veins |  | 9 | 2 | 1 | [23 empty] | NQ |  |  | Partial | Milkey white |  |  | _ | _ | _ | _
124.0m
124.5m
125.0m
125.5m
126.0m
| 126.5m | 196 |  | fractured rock mass carbonaceous slate with pyrite tints and quartz veins |  | 20 | 2 | [24 empty] | NQ |  |  | Partial | Milkey white |  |  | _ | _ | _ | _
127.0m
127.5m
128.0m
128.5m
129.0m
2010-10-02 | 129.5m | 189 |  | very blocky rock mass carbonaceous slate with pyrite tints and quartz veins |  | 8 | 4 | 1 | [22 empty] | At 129.50m joint plane(foliation plane) 830 wrt Horizontal axis, Rg/Un ,fresh | NQ |  |  | Partial | Milkey white |  |  | _ | _ | _ | _
130.0m
130.5m
131.0m
131.5m
132.0m
| 132.5m | 201 |  | light grey blocky slate with pyrite tints and quartz veins |  | 3 | 9 | 1 | [23 empty] | NQ |  |  | Partial | Milkey white |  |  | _ | _ | _ | _
133.0m
133.5m
134.0m
134.5m
135.0m
| 135.5m | 185 |  | light grey blocky slate with pyrite tints and quartz veins |  | 7 | 4 | 3 | [23 empty] | NQ |  |  | Partial | Milkey white |  |  | _ | _ | _ | _
136.0m
136.5m
137.0m
137.5m
138.0m
| 138.5m | 180 |  | light grey blocky- very blocky slate with pyrite tints and quartz veins |  | 5 | 2 | 3 | [22 empty] | At 129.50m joint plane 490 wrt Horizontal axis, Rg/Un ,contains stains and quartz coating. | NQ |  |  | Partial | Milkey white |  |  | _ | _ | _ | _
139.0m
139.5m
140.0m
140.50m
141.0m
| 141.5m | 167 |  | light grey blocky slate with pyrite tints and quartz veins |  | 2 | 2 | 4 | [23 empty] | NQ |  |  | Partial | Milkey white |  |  | _ | _ | _ | _
142.0m
142.5m
143.0m
143.50m
144.0m
2010-09-03 | 144.5m | 256 |  | light grey blocky -very blocky slate with pyrite tints and quartz veins |  | 5 | 3 | [23 empty] | At 144.87m joint plane(folation plane) 750 wrt Horizontal axis, Rg/Un with carbon coating. | NQ |  |  | Partial | Milkey white |  |  | _ | _ | _ | _
145.0m
145.5m
146.0m
146.5m
147.0m
| 147.5m | 231 |  | dark grey blocky slate with pyrite tints and quartz veins |  | 3 |  |  | 1 | [21 empty] | At 149.50m joint plane(folation plane) 850 wrt Horizontal axis, Sm/Pl with carbon coating. | NQ |  |  | Partial | Milkey white |  |  | _ | _ | _ | _
148.0m
148.5m
149.0m
149.5m
150.0m
| 150.5m |  |  | light grey blocky slate with pyrite tints and quartz veins |  | 1 |  | 1 | 1 | [22 empty] | NQ |  |  | Partial | Milkey white |  |  | _ | _ | _ | _
151.0m
151.5m
152.0m
152.5m
153.0m
| 153.5m | 189 |  | dark grey blocky slate with pyrite tints and quartz veins |  | 2 | 2 | 1 | 1 | [22 empty] | NQ |  |  | Partial | Milkey white |  |  | _ | _ | _ | _
154.0m
154.5m
155.0m
155.5m
156.0m
2010-10-04 | 156.5m | 160 |  | light grey blocky slate with pyrite tints and quartz veins |  | 2 | 2 |  | 1 | [22 empty] | NQ |  |  | Partial | Milkey white |  |  | _ | _ | _ | _
157.0m
157.5m
158.0m
158.5m
159.0m
| 159.5m | 181 |  | light grey blocky-massive slate with pyrite tints and quartz veins |  | 3 |  | 2 | 1 | [22 empty] | NQ |  |  | Partial | Milkey white |  |  | _ | _ | _ | _
160.0m
160.5m
161.0m
161.5m
162.0m
| 162.5m | 164 |  | light grey massive slate with pyrite tints and quartz veins |  | 1 |  |  | 2 | [21 empty] | At 165.45m joint plane(folation plane) 750 wrt Horizontal axis, Rg/Un with pyrite and quartz coating. | NQ |  |  | Partial | Milkey white |  |  | _ | _ | _ | _
163.0m
163.5m
164.0m
164.5m
165.0m
| 165.5m | 177 |  | light grey massive slate with pyrite tints and quartz veins |  |  | 1 |  | 2 | [22 empty] | NQ |  |  | Partial | Milkey white |  |  | _ | _ | _ | _
166.0m
166.5m
167.0m
167.5m
168.0m
| 168.5m | 165 |  | light - dark gray massive slate with pyrite tints and quartz veins |  | 1 | 2 | 1 | 1 | [21 empty] | At 170.95m joint plane(folation plane) 780 wrt Horizontal axis, Rg/Un,fresh. | NQ |  |  | Partial | Milkey white |  |  | _ | _ | _ | _
169.0m
169.5m
170.0m
170.5m
171.0m
| 171.5m | 145 |  | light grey massive slate with pyrite tints and quartz veins |  | 3 |  |  | 2 | [22 empty] | NQ |  |  | Partial | Milkey white |  |  | _ | _ | _ | _
172.0m
172.5m
173.0m
173.5m
174.0m
| 174.5m | 154 |  | light grey massive slate with pyrite tints and quartz veins |  |  | 1 |  | 2 | [22 empty] | NQ |  |  | Partial | Milkey white |  |  | _ | _ | _ | _
175.0m
175.5m
176.0m
176.5m
177.0m
2010-10-05 | 177.5m | 156 |  | light grey block-massive slate with pyrite tints and quartz veins |  | 6 | 2 | 1 | 1 | [22 empty] | NQ |  |  | Partial | Milkey white |  |  | _ | _ | _ | _
178.0m
178.5m
179.0m
179.5m
180.0m
| 180.5m | 145 |  | light grey massive slate with pyrite tints and quartz veins |  |  | 2 | 2 | 1 | [22 empty] | NQ |  |  | Partial | Milkey white |  |  | _ | _ | _ | _
181.0m
181.5m
182.0m
182.5m
183.0m
| 183.5m | 190 |  | dim grey block-massive slate with pyrite tints and quartz veins |  | 3 |  | 1 | 2 | [22 empty] | NQ |  |  | Partial | Milkey white |  |  | _ | _ | _ | _
184.0m
184.5m
185.0m
185.5m
186.0m
| 186.5m | 187 |  | light grey blocky slate with pyrite tints and quartz veins |  | 3 | 2 | 1 | 1 | [22 empty] | NQ |  |  | Partial | Milkey white |  |  | _ | _ | _ | _
187.0m
187.5m
188.0m
188.5m
189.0m
2010-10-06 | 189.5m | 156 |  | light grey blocky slate with pyrite tints and quartz veins |  | 6 | 1 | 1 | 1 | [22 empty] | NQ |  |  | Partial | Milkey white |  |  | _ | _ | _ | _
190.0m
190.5m
191.0m
191.5m
192.0m
| 192.5m | 150 |  | light grey blocky-massive slate with pyrite tints and quartz veins |  |  | 3 | 1 | 2 | [21 empty] | At 194.00m joint plane(folation plane) 800 wrt Horizontal axis, Rg/Un,fresh and pyrite tints. | NQ |  |  | Partial | Milkey white |  |  | _ | _ | _ | _
193.0m
193.5m
194.0m
194.5m
195.0m
| 195.5m | 167 |  | light grey blocky-massive slate with pyrite tints and quartz veins |  | 1 |  | 2 | 2 | [22 empty] | NQ |  |  | Partial | Milkey white |  |  | _ | _ | _ | _
196.0m
196.5m
197.0m
197.5m
198.0m
| 198.5m | 165 |  | light grey blocky slate with pyrite tints and quartz veins |  | 1 | 1 | 1 | 2 | [22 empty] | NQ |  |  | Partial | Milkey white |  |  | _ | _ | _ | _
199.0m
199.5m
200.0m
200.5m
201.0m
| 201.5m | 144 |  | dark grey highly fractured slate with pyrite tints and quartz veins |  | 8 | [25 empty] | NQ |  |  | Partial | Milkey white |  |  | _ | _ | _ | _
202.0m
202.5m
203.0m
203.5m
204.0m
| 204.5m | 155 |  | dark grey blocky-massive slate with pyrite tints and quartz veins |  | 1 |  | 1 | 2 | [22 empty] | NQ |  |  | Partial | Milkey white |  |  | _ | _ | _ | _
205.0m
205.5m
206.0m
206.5m
207.0m
2010-10-07 | 207.5m | 201 |  | dark grey blocky slate with pyrite tints and quartz veins |  | 3 | 1 | 4 | [23 empty] | NQ |  |  | Partial | Milkey white |  |  | _ | _ | _ | _
208.0m
208.5m
209.0m
209.5m
210.0m
| 210.5m | 188 |  | dark grey blocky slate with pyrite tints and quartz veins |  | 1 | 2 | 3 | [23 empty] | NQ |  |  | Partial | Milkey white |  |  | _ | _ | _ | _
211.0m
211.5m
212.0m
212.5m
213.0m
| 213.5m | 190 |  | dark grey blocky slate with pyrite tints and quartz veins |  | 4 | 3 | 5 | [23 empty] | NQ |  |  | Partial | Milkey white |  |  | _ | _ | _ | _
214.0m
214.5m
215.0m
215.5m
216.0m
| 216.5m | 222 |  | dark grey massive slate with pyrite tints and quartz veins |  |  | 3 | 4 | [23 empty] | NQ |  |  | Partial | Milkey white |  |  | _ | _ | _ | _
217.0m
217.50m
218.0m
218.5m
219.0m
2010-10-08 | 219.5m | 203 |  | dark grey blocky slate with pyrite tints and quartz veins |  | 4 | 6 | 2 | [22 empty] | At 221.90m joint plane(folation plane) 760 wrt Horizontal axis, Rg/Un,fresh. | NQ |  |  | Partial | Milkey white |  |  | _ | _ | _ | _
220.0m
220.5m
221.0m
221.5m
222.0m
| 222.5m | 199 |  | dark grey blocky -very blocky slate with pyrite tints and quartz veins |  | 2 | 7 | 1 | [23 empty] | NQ |  |  | Partial | Milkey white |  |  | _ | _ | _ | _
223.0m
223.5m
224.0m
224.5m
225.0m
| 225.5m | 278 |  | dark grey very blocky slate with pyrite tints and multiple quartz veins |  | 2 | 7 | [24 empty] | NQ |  |  | Partial | Milkey white |  |  | _ | _ | _ | _
226.0m
226.5m
227.0m
227.5m
228.0m
| 228.5m | 178 |  | dark grey very blocky slate with pyrite tints and multiple quartz veins |  | 7 | 1 | 1 | [23 empty] | NQ |  |  | Partial | Milkey white |  |  | _ | _ | _ | _
229.0m
229.5m
230.0m
230.5m
231.0m
2010-10-09 | 231.5m | 155 |  | dark grey blocky slate with pyrite tints and multiple quartz veins |  | 6 | 3 | 3 | [23 empty] | NQ |  |  | Partial | Milkey white |  |  | _ | _ | _ | _
232.0m
232.5m
233.0m
233.5m
234.0m
| 234.5m | 160 |  | dark grey blocky slate with pyrite tints and quartz veins |  |  |  | 2 | 1 | [22 empty] | NQ |  |  | Partial | Milkey white |  |  | _ | _ | _ | _
235.0m
235.5m
236.0m
236.5m
237.0m
| 237.5m | 178 |  | dark grey blocky slate with pyrite tints and quartz veins |  | 2 | 1 | 5 | [23 empty] | NQ |  |  | Partial | Milkey white |  |  | _ | _ | _ | _
238.0m
238.5m
239.0m
239.5m
240.0m
| 240.5m | 321 |  | dark grey massive slate with pyrite tints and quartz veins |  | 4 | 1 | 2 | 1 | [22 empty] | NQ |  |  | Partial | Milkey white |  |  | _ | _ | _ | _
241.0m
241.5m
242.0m
242.5m
243.0m
2010-10-10 | 243.5m | 211 |  | dark grey blocky-very blocky slate with pyrite tints and quartz veins |  | 2 | 2 | 1 | [22 empty] | At 243.40m joint plane(folation plane) 810 wrt Horizontal axis, Rg/Un,with stains & pyrite tints. A quartz vein of 50cm thickness | NQ |  |  | Partial | Milkey white |  |  | _ | _ | _ | _
244.0m
244.5m
245.0m
245.5m
246.0m
| 246.5m | 233 |  | dark grey blocky slate with pyrite tints and quartz veins |  | 3 | 2 |  | 2 | [22 empty] | NQ |  |  | Partial | Milkey white |  |  | _ | _ | _ | _
247.0m
247.5m
248.0m
248.5m
249.0m
| 249.5m | 180 |  | dark grey blocky-very blocky slate with pyrite tints and quartz veins |  | 4 | 4 | [24 empty] | NQ |  |  | Partial | Milkey white |  |  | _ | _ | _ | _
250.0m
250.5m
251.0m
251.5m
252.0m
| 252.5m | 197 |  | dark grey blocky slate with pyrite tints and quartz veins |  | 3 | 1 | 4 | [23 empty] | NQ |  |  | Partial | Milkey white |  |  | _ | _ | _ | _
253.0m
253.5m
254.0m
2010-10-11 | 254.5m
255.0m
| 255.5m | 233 |  | dark grey blocky slate with pyrite tints and quartz veins |  | 3 | 4 | 3 | [23 empty] | NQ |  |  | Partial | Milkey white |  |  | _ | _ | _ | _
256.0m
256.5m
257.0m
257.5m
258.0m
| 258.5m | 187 |  | dark grey blocky-very blocky slate with pyrite tints and quartz veins |  | 4 | 3 | 1 | [23 empty] | NQ |  |  | Partial | Milkey white |  |  | _ | _ | _ | _
259.0m
259.5m
260.0m
260.5m
261.0m
| 261.5m | 180 |  | dark grey blocky-very blocky slate with pyrite tints and multiple quartz veins |  | 6 | 3 | 2 | [23 empty] | NQ |  |  | Partial | Milkey white |  |  | _ | _ | _ | _
262.0m
265.5m
263.0m
2010-10-13 | 263.5m
264.0m
| 264.5m | 256 |  | dark grey blocky-very blocky slate with pyrite tints and quartz veins |  | 4 | 2 | 3 | [23 empty] | NQ |  |  | Partial | Milkey white |  |  | _ | _ | _ | _
265.0m
265.5m
266.0m
266.5m
267.0m
2010-10-14 | 267.5m | 199 |  | dark grey blocky-very blocky slate with pyrite tints and quartz veins |  | 5 | 3 | 3 | [23 empty] | NQ |  |  | Partial | Milkey white |  |  | _ | _ | _ | _
268.0m
268.5m
269.0m
269.5m
270.0m
| 270.5m | 167 |  | dark grey massive slate with pyrite tints and quartz encrustration |  |  | 1 | 4 | 1 | [22 empty] | NQ |  |  | Partial | Milkey white |  |  | _ | _ | _ | _
271.0m
271.5m
272.0m
272.5m
273.0m
| 273.5m | 234 |  | dark grey blocky-very blocky slate with pyrite tints and quartz |  | 10 | 5 | [24 empty] | NQ |  |  | Partial | Milkey white |  |  | _ | _ | _ | _
274.0m
274.5m
275.0m
275.5m
276.0m
2010-10-15 | 276.5m | 213 |  | dark-light grey blocky-very blocky slate with pyrite tints and quartz |  | 14 | 4 | [24 empty] | NQ |  |  | Partial | Milkey white |  |  | _ | _ | _ | _
277.0m
277.5m
278.0m
278.5m
279.0m
| 279.5m | 180 |  | light grey blocky slate & quartizite with pyrite tints and quartz |  | 7 | 2 | 3 | [23 empty] | NQ |  |  | Partial | Milkey white |  |  | _ | _ | _ | _
280.0m
280.5m
281.0m
281.5m
282.0m
| 282.5m | 178 |  | light grey blocky slate & quartizite with pyrite tints and quartz |  | 2 | 1 | 3 | [23 empty] | NQ |  |  | Partial | Milkey white |  |  | _ | _ | _ | _
283.0m
283.5m
284.0m
284.5m
285.0m
2010-10-16 | 285.5m | 244 |  | dark grey highly fractured slate with pyrite tints and quartz |  | 7 | [25 empty] | NQ |  |  | Partial | Milkey white |  |  | _ | _ | _ | _
286.0m
286.5m
287.0m
287.5m
288.0m
| 288.5m | 199 |  | dark grey highly fractured slate with pyrite tints and quartz |  | 6 | 4 | [24 empty] | NQ |  |  | Partial | Milkey white |  |  | _ | _ | _ | _
289.0m
289.5m
290.0m
290.5m
291.0m
| 291.5m | 156 |  | dark grey highly fractured slate with pyrite tints and multiple quartz |  | 9 | 1 | [24 empty] | NQ |  |  | Partial | Milkey white |  | _ | _ | _ | _ | _
292.0m
292.5m
293.0m
293.5m
[31 empty] | Bedrock | NQ |  | Water Loss | Full Water Loss | Water Loss |  |  | - | - | - | -
294.0m
294.5m
295.0m
295.5m
296.0m
296.5m
[10 empty] | 1 | [20 empty] | Bedrock | NQ |  | Water Loss | Full Water Loss | Water Loss |  |  | - | - | - | -
297.0m
297.5m
298.0m
298.5m
299.0m
299.5m
19/12/09 | [6 empty] | 1 | 2 |  | 3 | [20 empty] | Bedrock | NQ |  | Water Loss | Full Water Loss | Water Loss |  |  | - | - | - | -
300.0m
300.5m
301.0m
301.5m
302.0m
302.5m
19/12/09 |  |  |  | Greenish-grey coloured, fine grained, quartz vein intruded, solid volcanic (Basaltic) rock. |  |  |  | 1 |  | 5 | [20 empty] | Bedrock | NQ |  | Water Loss | Full Water Loss | Water Loss |  |  | - | - | - | -
303.0m
303.5m
304.0m
304.5m
305.0m
305.5m
19/12/09 |  | 93 |  | Greenish-grey coloured, fine grained, quartz vein intruded, solid volcanic (Basaltic) rock. | [5 empty] | 5 | [20 empty] | Bedrock | NQ |  | Water Loss | Full Water Loss | Water Loss |  |  | - | - | - | -
306.0m
306.5m
307.0m
307.5m
308.0m
308.5m
20/12/09 |  | 90 |  | Greenish-grey coloured, fine grained, quartz vein intruded, solid volcanic (Basaltic) rock. |  |  |  | 1 | 1 | 4 | [20 empty] | Bedrock | NQ |  | Water Loss | Full Water Loss | Water Loss |  |  | - | - | - | -
309.0m
309.5m
310.0m
310.5m
311.0m
311.5m
20/12/09 |  | 90 |  | Greenish-grey coloured, fine grained, quartz vein intruded, solid volcanic (Basaltic) rock. | [5 empty] | 4 | [20 empty] | Bedrock | NQ |  | Water Loss | Full Water Loss | Water Loss |  |  | - | - | - | -
312.0m
312.5m
313.0m
313.5m
314.0m
20/12/09 |  | 85 |  | Greenish-grey coloured, fine grained, quartz vein intruded, solid volcanic (Basaltic) rock. |  |  |  | 1 |  | 4 | [20 empty] | Bedrock | NQ |  | Water Loss | Full Water Loss | Water Loss |  |  | - | - | - | -
315.0m
315.5m
316.0m
316.5m
317.0m
317.5m
20/12/09 |  | 80 |  | Greenish-grey coloured, fine grained, quartz vein intruded, solid volcanic (Basaltic) rock. | [5 empty] | 4 | [20 empty] | Bedrock | NQ |  | Water Loss | Full Water Loss | Water Loss |  |  | - | - | - | -
318.0m
318.5m
319.0m
319.5m
320.0m
320.5m
21/12/09 |  | 85 |  | Greenish-grey coloured, fine grained, quartz vein intruded, jointed volcanic (Basaltic) rock. | [5 empty] | 5 | [20 empty] | Rough surface joint dip at 78 wrt Horizonta axis | NQ |  | Water Loss | Full Water Loss | Water Loss |  |  | - | - | - | -
321.0m
321.5m
322.0m
322.5m
323.0m
21/12/09 |  | 85 |  | Greenish-grey coloured, fine grained, quartz vein intruded, jointed, fractured in lower part, volcanic (Basaltic) rock. |  | 1 | 2 | 1 | 2 | 3 | [20 empty] | Rough surface joint dip at 66 wrt Horizonta axis | NQ |  | Water Loss | Full Water Loss | Water Loss |  |  | - | - | - | -
324.0m
324.5m
325.0m
325.5m
326.0m
21/12/09 |  | 91 |  | Greenish-grey coloured, fine grained, jointed, highly fractured in middle part, quartz vein intruded, volcanic (Basaltic) rock. |  | 30 | 40 | 6 | 1 | 3 | [20 empty] | Vertical joint , Fractured rock | NQ |  | Water Loss | Full Water Loss | Water Loss |  |  | - | - | - | -
327.0m
327.5m
328.0m
328.5m
329.0m
329.5m
21/12/09 | 330.0m | 95 |  | Greenish-grey coloured, fine grained, quartz vein intruded, solid volcanic (Basaltic) rock. | [5 empty] | 1 | [20 empty] | Bedrock | NQ |  | Water Loss | Full Water Loss | Water Loss |  |  | - | - | - | -
330.5m
331.0m
331.5m
332.0m
22/12/09 |  | 85 |  | Greenish-grey coloured, fine grained, quartz vein intruded, solid volcanic (Basaltic) rock. | [5 empty] | 5 | [20 empty] | Bedrock | NQ |  | Water Loss | Full Water Loss | Water Loss |  |  | - | - | - | -
333.0m
333.5m
334.0m
334.5m
335.0m
335.5m
336.0m
22/12/09 |  | 81 |  | Greenish-grey coloured, fine grained, quartz vein intruded, solid volcanic (Basaltic) rock. | [5 empty] | 1 | [20 empty] | Bedrock | NQ |  | Water Loss | Full Water Loss | Water Loss |  |  | - | - | - | -
336.5m
337.0m
337.5m
338.0m
338.5m
23/12/09 | 339.0m | 79 |  | Greenish-grey coloured, fine grained, quartz vein intruded, solid volcanic (Basaltic) rock. | [5 empty] | 1 | [20 empty] | Bedrock | NQ |  | Water Loss | Full Water Loss | Water Loss |  |  | - | - | - | -
339.5m
340.0m
340.5m
341.0m
23/12/09 |  | 65 |  | Greenish-grey coloured, fine grained, with occassional coarse grains of quartz, solid volcanic (Basaltic) rock. | [5 empty] | 1 | [20 empty] | Bedrock | NQ |  | Water Loss | Full Water Loss | Water Loss |  |  | - | - | - | -
342.0m
342.5m
343.0m
343.5m
344.0m
23/12/09 |  | 55 |  | Greenish-grey coloured, fine grained, with occassional coarse grains of quartz, solid volcanic (Basaltic) rock. | [5 empty] | 1 | [20 empty] | Bedrock | NQ |  | Water Loss | Full Water Loss | Water Loss |  |  | - | - | - | -
344.5m
345.0m
345.5m
23/12/09 |  | 80 |  | Greenish-grey coloured, fine grained, quartz vein intruded, solid volcanic (Basaltic) rock. | [5 empty] | 1 | [20 empty] | Bedrock | NQ |  | Water Loss | Full Water Loss | Water Loss |  |  | - | - | - | -
346.5m
347.0m
347.5m
348.0m
348.5m
349.0m
24/12/09 |  | 84 |  | Greenish-grey coloured, fine grained, quartz vein intruded, solid volcanic (Basaltic) rock. | [5 empty] | 1 | [20 empty] | Bedrock | NQ |  | Water Loss | Full Water Loss | Water Loss |  |  | - | - | - | -
349.5m
350.0m
| 350.5m | [35 empty] | 350-353
351.0m
351.5m
24/12/09 |  | 98 |  | Greenish-grey coloured, fine grained, quartz vein intruded, solid volcanic (Basaltic) rock. | [5 empty] | 1 | [20 empty] | Bedrock | NQ |  | Water Loss | Full Water Loss | Water Loss |  |  | - | - | - | -
352.5m
353.0m
353.5m
354.0m
354.5m
24/12/09 |  | 85 |  | Greenish-grey coloured, fine grained, quartz vein intruded, solid volcanic (Basaltic) rock. | [5 empty] | 1 | [20 empty] | Bedrock | NQ |  | Water Loss | Full Water Loss | Water Loss |  |  | - | - | - | -
355.5m
356.0m
| 356.5m | [35 empty] | 356 - 359
357.0m
357.5m
24/12/09 |  | 65 |  | Greenish-grey coloured, fine grained, quartz vein intruded, solid volcanic (Basaltic) rock. | [5 empty] | 1 | [20 empty] | Bedrock | NQ |  | Water Loss | Full Water Loss | Water Loss |  |  | - | - | - | -
358.5m
359.0m
359.5m
360.0m
25/12/09 |  | 72 |  | Greenish-grey coloured, fine grained, quartz vein intruded, solid volcanic (Basaltic) rock. | [5 empty] | 1 | [20 empty] | Bedrock | NQ |  | Water Loss | Full Water Loss | Water Loss |  |  | - | - | - | -
360.5m
361.0m
361.5m
362.0m
| 362.5m | [35 empty] | 362 - 365
25/12/09 |  | 85 |  | Greenish-grey coloured, fine grained, quartz vein intruded, solid volcanic (Basaltic) rock. | [5 empty] | 1 | [20 empty] | Bedrock | NQ |  | Water Loss | Full Water Loss | Water Loss |  |  | - | - | - | -
363.0m
363.5m
364.0m
364.5m
365.0m
365.5m
26/12/09 |  | 80 |  | Greenish-grey coloured, fine grained, occassional quartz grains contains, solid, volcanic (Basaltic) rock. | [5 empty] | 1 | [20 empty] | Bedrock | NQ |  | Water Loss | Full Water Loss | Water Loss |  |  | - | - | - | -
366.0m
366.5m
367.0m
367.5m
368.0m
368 - 371
26/12/09 |  | 78 |  | Greenish-grey coloured, fine grained, occassional quartz grains contains, solid, volcanic (Basaltic) rock. | [5 empty] | 1 | [20 empty] | Bedrock | NQ |  | Water Loss | Full Water Loss | Water Loss |  |  | - | - | - | -
369.0m
369.5m
370.0m
370.5m
371.0m
26/12/09 |  | 75 |  | Greenish-grey coloured, fine grained, quartz vein intruded, solid volcanic (Basaltic) rock. | [5 empty] | 1 | [20 empty] | Bedrock | NQ |  | Water Loss | Full Water Loss | Water Loss |  |  | - | - | - | -
372.0m
372.5m
373.0m
373.5m
374.0m
374 - 377
26/12/09 |  | 85 |  | Greenish-grey coloured, fine grained, occassional quartz grains contains, solid, volcanic (Basaltic) rock. | [5 empty] | 1 | [20 empty] | Bedrock | NQ |  | Water Loss | Full Water Loss | Water Loss |  |  | - | - | - | -
375.0m
375.5m
376.0m
376.5m
377.0m
27/12/09 |  | 82 |  | Greenish-grey coloured, fine grained, occassional quartz grains contains, solid, volcanic (Basaltic) rock. | [5 empty] | 1 | [20 empty] | Bedrock | NQ |  | Water Loss | Full Water Loss | Water Loss |  |  | - | - | - | -
378.0m
378.5m
379.0m
379.5m
380.0m
27/12/09 |  | 80 |  | Greenish-grey coloured, fine grained, occassional quartz grains contains, solid, volcanic (Basaltic) rock. | [5 empty] | 1 | [20 empty] | Bedrock | NQ |  | Water Loss | Full Water Loss | Water Loss |  |  | - | - | - | -
381.0m
381.5m
382.0m
382.5m
383.0m
383.5m
27/12/09 | 384.0m | 85 |  | Greenish-grey coloured, fine grained, quartz vein intruded, solid volcanic (Basaltic) rock. | [5 empty] | 1 | [20 empty] | Bedrock | NQ |  | Water Loss | Full Water Loss | Water Loss |  |  | - | - | - | -
384.5m
385.0m
385.5m
386.0m
27/12/09 |  | 88 |  | Greenish-grey coloured, fine grained, quartz vein intruded, solid volcanic (Basaltic) rock. | [5 empty] | 1 | [20 empty] | Bedrock | NQ |  | Water Loss | Full Water Loss | Water Loss |  |  | - | - | - | -
387.0m
387.5m
388.0m
388.5m
389.0m
28/12/09 |  | 89 |  | Greenish-grey coloured, fine grained, occassional quartz grains contains, solid, volcanic (Basaltic) rock. | [5 empty] | 1 | [20 empty] | Bedrock | NQ |  | Water Loss | Full Water Loss | Water Loss |  |  | - | - | - | -
390.0m
390.5m
391.0m
391.5m
392.0m
28/12/09 |  | 55 |  | Greenish grey coloured, fine grained, quartz vein intruded, fractured, iron stained, jointed, sheared, volcanic (Basaltic) rock. |  | 20 | 6 | 1 | 6 | 1 | [20 empty] | Sheared & rough surface jointed dip at 48 wrt horizontal axis. | NQ |  | Water Loss | Full Water Loss | Water Loss |  |  | - | - | - | -
393.0m
393.5m
394.0m
394.5m
395.0m
28/12/09 |  | 67 |  | Greenish-grey coloured, fine grained, quartz vein intruded, sheared, weathered (W2) iron stained, volcanic (Basaltic) rock. |  | 20 | 30 | 11 | 7 | 4 | [20 empty] | Sheared rock. | NQ |  | Water Loss | Full Water Loss | Water Loss |  |  | - | - | - | -
396.0m
396.5m
397.0m
397.5m
398.0m
29/12/09 |  | 41 |  | Greenish-grey coloured, fine grained, quartz vein intruded, sheared, iron stained, volcanic (Basaltic) rock. |  | 2 | 3 | 4 | 1 | 3 | [20 empty] | Sheared rock. | NQ |  | Water Loss | Full Water Loss | Water Loss |  |  | - | - | - | -
399.0m
399.5m
400.0m
|  | 21 |  | Greenish-grey coloured, fine grained, quartz vein intruded, sheared, iron stained, volcanic (Basaltic) rock. |  |  |  | 4 | 2 | [21 empty] | Sheared rock. | NQ
LEGEND
% Core Recovery
% RQD
Carbonacous slate
Over Burden
NB: Pl-Planer ,Sm-Smooth,Un-Undulating,Rg-Rough,St-Stepped,Sl-SilicaFilling,Cl-Clay,Py-Pyrite and Fr-Fractured.
97.4
97.4
95.3
98.4
100
98.4
100
98.4
100
99.1
100
98.1
100
100
100
100
100
100
100
90.3
97.4
100
97.4
100
96.1
100
99.1
98.7
73.9
100
100
100
100
98.3
100
100
100
99.01
99.3
100
100
100
99.3
99.3
98
99.3
99
97.1
100
100
97.3
100
99.01
99.3
100
100
100
99.3
99.3
98
99.3
99
97.1
100
100
97.3
53.3
31.7
40
85.7
100
100
54.7
305.3m
308.25m
311.35m
314.3m
317.35m
320.35m
323.4m
326.4m
332.45m
335.55m
341.4m
343.75m
345.9m
348.85m
351.9m
354.95m
357.9m
359.85m
362.35m
365.35m
368.4m
371.4m
374.4m
377.45m
380.45m
386.45m
389.45m
392.45m
395.45m
398.45m
399.6m
58
51
13
6
7
8
51
65
33
51
69
55
65
59
96
96
80
76
97
97
72
68
85
81
82
81
77
75
69
66
74
74
77
75
83
80
83
68
62
75
70
47
45
58
54
51
31
57
85
63
67
57
75
30
62
48
30
47
84
56
83
40
28
3
20
7
7
23
14
53
50
58
56
41
27
57
37
47
19
36
12
47
10
47
32
65
58
63
50
42
55
77
69
27
9
48
36
47
61
42
50
48
66
62
78
76
91
91
65
64
77
72
83
83
61
53
91
91
85
80
67
61
62
53
100
100
92
90
90
87
23
88
86
79
72
78
75
83
75
91
91
74
67
51
25
39
35
36
25
67
59
60
60
67
62
85
81
34
30
87
80
53
15
51
37
73
45
57
30
57
33
61
21
82
62
55
15
67
24
64
37
54
40
34
36
8
42
6
51
19
41