## Bh-LA-11-3 Baltal
GEOLOGICAL LOG
DRILL HOLE NO |  |  |  |  | LA-11-03 | [29 empty] | FEATURES | [7 empty] | Portal location
[10 empty] | CO-ORDINATES : | [13 empty] | : |  | E-75°25'35''
LOCATION |  |  |  |  | Portal West Zoji La | [19 empty] | N-34°15'21'' | [9 empty] | TOTAL DEPTH | [7 empty] | 50m
COLLAR ELEVATION |  |  |  |  | 2923.20m |  |  |  |  | GROUND ELEVATION : | [13 empty] | : | 2923m | [9 empty] | TYPE OF CORE BARREL | [7 empty] | Double core barrel
DATE STARTED |  |  |  |  | 2011-06-08 |  |  |  |  | DATE COMPLETED : | [13 empty] | : | 2011-06-27 | [9 empty] | TYPE OF BIT | [7 empty] | Impregneted Dimond Bit
NAME OF GEOLOGIST |  |  |  |  | Mehraj Din |  |  |  |  | ANGLE WITH HORIZONTAL | [13 empty] | : | 90º | [9 empty] | DRILLING AGENCY | [7 empty] | 3G-VayamTech
DATE | DEPTH IN METER | PENETRATION TIME (Min) | LITHO-LOG | LITHOLOGICAL DESCRIPTION |  | SIZE OF CORE PIECES |  |  |  |  | % CORE-RECOVERY | [9 empty] | % RQD | [9 empty] | STRUCTURAL DESCRIPTION |  | SIZE OF BIT | CASING | DEPTH OF W.T.(m) | Water Loss | Returned Water colour | PERMEABILITY TEST SECTION | PERMEABILITY/LUGEON | STANDERD PENETRATION TEST (SPT) |  |  |  | REMARK
[6 empty] | <10mm | 10-25mm | 25-75mm | 75-150mm | >150mm | [21 empty] | LOG | [7 empty] | No. of Blows
[11 empty] | 10 | 20 | 30 | 40 | 50 | 60 | 70 | 80 | 90 | 100 | 10 | 20 | 30 | 40 | 50 | 60 | 70 | 80 | 90 | 100 | [9 empty] | 0-15cm | 15-30cm | 30-45cm | N' Value
2011-06-08 | 0.5m | 66 |  | Dark brown coloured clay with cobbles | [26 empty] | Overburden |  | NX(V bit) | NX | NIL | Partial | Brown-Redish |  |  | - | - | - | - | 1.Bed rock has not encountered in entire borehole is complete over-burden .
| 1.0m | 40 |  | Milky white -reddish flesh cobbles and pebbles of limestone |  | 4 | [24 empty] | Overburden |  |  |  | NIL | Partial | Brown-Redish |  |  | - | - | - | -
1.5m
2011-06-09 | 2.0m | 200 |  | Milky white -reddish flesh cobbles and pebbles of limestone |  | 7 | [24 empty] | Overburden |  | NX(V bit) | NX | NIL | Partial | Brown-Redish |  |  | - | - | - | - | 2.Water table is observed at 27m depth
2.5m
3.0m
2011-06-10 | 3.5m | 215 |  | milky white -reddish flesh cobbles and pebbles of limestone and carbonaceous slate |  | 6 | [24 empty] | Overburden |  | NX(V bit) | NX | NIL | Full Water Loss | Water loss |  |  | - | - | - | - | 3.The material recovered is heterogenous is size ,distribution shape and composition.
4.0m
4.5m
2011-06-11 | 5.0m | 185 |  | milky white -reddish flesh cobbles and pebbles of limestone ,calcite & carbonaceous slate |  | 7 | [24 empty] | Overburden |  | NX(V bit) | NX | NIL | Full Water Loss | Water loss |  |  | - | - | - | - | 5. Complete waterloss from 3.00m depth.
5.5m
6.0m
2011-06-12 | 6.5m | 239 |  | course sand and boulders ,cobbles and pebbles of lime stone and carbonaceous slate |  | 3 | 1 | [23 empty] | Overburden |  | NX(V bit) | NX | NIL | Full Water Loss | Water loss |  |  | - | - | - | - | The material recovered is possibly fluvio-glacial debris having poor compentency
7.0m
7.5m
2011-06-13 | 8.0m | 950 |  | milky white -reddish flesh cobbles, pebbles & boulders of limestone and carbonaceous slate |  | 12 | [24 empty] | Overburden |  | NX(V bit) | NX | NIL | Full Water Loss | Water loss |  |  | - | - | - | - | The percentage of core recovery varies from 3-46 percent and RQD varies from 7 -14 percentin the entire drilled sections.
8.5m
9.0m
9.5m
10.0m
10.5m
2011-06-14 | 11.0m | 150 |  | milky white -reddish flesh cobbles and pebbles of limestone & carbonaceous slate |  | 4 | [24 empty] | Overburden |  | NX(V bit) | NX | NIL | Full Water Loss | Water loss |  |  | - | - | - | -
11.5m
12.0m
2011-06-15 | 12.5m | 150 |  | milky white -reddish flesh cobbles and pebbles of limestone & carbonaceous slate |  | 4 | [24 empty] | Overburden |  | NX(V bit) | NX | NIL | Full Water Loss | Water loss |  |  | - | - | - | -
13.0m
13.5m
2011-06-16 | 14.0m | 190 |  | milky white -reddish flesh cobbles and pebbles of limestone & carbonaceous slate |  | 6 | [24 empty] | Overburden |  | NX(V bit) | NX | NIL | Full Water Loss | Water loss |  |  | - | - | - | -
14.5m
15.0m
2011-06-17 | 15.5m | 210 |  | milky white -reddish flesh boulders, cobbles and pebbles of limestone , carbonaceous slate and quartizite |  | 4 | [24 empty] | Overburden |  | NX(V bit) | NX | NIL | Full Water Loss | Water loss |  |  | - | - | - | -
16.0m
16.5m
2011-06-18 | 17.0m | 200 |  | bouders ,cobbles pebbles of carbonaceous slate |  | 8 | [24 empty] | Overburden |  | NX(V bit) | NX | NIL | Full Water Loss | Water loss |  |  | - | - | - | -
17.5m
18.0m
2011-06-19 | 18.5m | 160 |  | milky white -reddish flesh boulders, cobbles and pebbles of limestone , carbonaceous slate and quartizite |  | 5 | 1 | [23 empty] | Overburden |  | NX(V bit) | NX | NIL | Full Water Loss | Water loss |  |  | - | - | - | -
19.0m
19.5m
| 20.0m | 175 |  | bouders ,cobbles pebbles of carbonaceous slate |  | 8 | [24 empty] | Overburden |  | NX(V bit) | NX | NIL | Full Water Loss | Water loss |  |  | - | - | - | -
20.5m
21.0m
2011-06-20 | 21.5m | 120 |  | cobbles pebbles of carbonaceous slate and quartizite |  | 14 | [24 empty] | Overburden |  | BX | BX | NIL | Full Water Loss | Water loss |  |  | - | - | - | -
22.0m
22.5m
| 23.0m | 270 |  | cobbles pebbles of carbonaceous slate and quartizite |  | 12 | [24 empty] | Overburden |  | BX | BX | NIL | Full Water Loss | Water loss |  |  | - | - | - | -
23.5m
24.0m
2011-06-21 | 24.5m | 195 |  | cobbles pebbles of carbonaceous slate and quartizite |  | 11 | [24 empty] | Overburden |  | BX | BX | NIL | Full Water Loss | Water loss |  |  | - | - | - | -
25.0m
25.5m
| 26.0m | 165 |  | cobbles pebbles of carbonaceous slate and quartizite |  | 11 | [24 empty] | Overburden |  | BX | BX | NIL | Full Water Loss | Water loss |  |  | - | - | - | -
26.5m
27.0m
2011-06-22 | 27.5m | 195 |  | cobbles pebbles of carbonaceous slate |  | 7 | [24 empty] | Overburden |  | BX | BX | 27 | Full Water Loss | Water loss |  |  | - | - | - | -
28.0m
28.5m
| 29.0m | 155 |  | cobbles pebbles of carbonaceous slate and quartizite |  | 7 | 1 | [23 empty] | Overburden |  | BX | BX |  | Full Water Loss | Water loss |  |  | - | - | - | -
29.5m
30.0m
| 30.5m | 190 |  | boulders cobbles pebbles of carbonaceous slate |  | 8 | [24 empty] | Overburden |  | BX | BX |  | Full Water Loss | Water loss |  |  | - | - | - | -
31.0m
31.5m
2011-06-23 | 32.0m | 190 |  | cobbles pebbles of carbonaceous slate and quartizite |  | 4 | [24 empty] | Overburden |  | BX | BX |  | Full Water Loss | Water loss |  |  | - | - | - | -
32.5m
33.0m
| 33.5m | 180 |  | cobbles pebbles of carbonaceous slate and quartizite |  | 6 | [24 empty] | Overburden |  | BX | BX |  | Full Water Loss | Water loss |  |  | - | - | - | -
34.0m
34.5m
| 35.0m | 230 |  | milky white -reddish flesh bouders ,cobbles pebbles of lime stone & carbonaceous slate |  | 8 | [24 empty] | Overburden |  | BX | BX |  | Full Water Loss | Water loss |  |  | - | - | - | -
35.5m
36.0m
2011-06-24 | 36.5m | 170 |  | milky white -reddish flesh bouders ,cobbles pebbles of lime stone & carbonaceous slate |  | 6 | [24 empty] | Overburden |  | BX | BX |  | Full Water Loss | Water loss |  |  | - | - | - | -
37.0m
37.5m
2011-06-25 | 38.0m | 180 |  | cobbles pebbles of carbonaceous slate and quartizite |  | 7 | [24 empty] | Overburden |  | BX | BX |  | Full Water Loss | Water loss |  |  | - | - | - | -
38.5m
39.0m
| 39.5m | 155 |  | cobbles pebbles of carbonaceous slate |  | 5 | [24 empty] | Overburden |  | BX | BX |  | Full Water Loss | Water loss |  |  | - | - | - | -
40.0m
40.5m
| 41.0m | 210 |  | cobbles pebbles of carbonaceous slate and quartizite |  | 4 | [24 empty] | Overburden |  | BX | BX |  | Full Water Loss | Water loss |  |  | - | - | - | -
41.5m
42.0m
2011-06-26 | 42.5m | 130 |  | milky white -reddish flesh bouders ,cobbles pebbles of lime stone & carbonaceous slate |  | 4 | [24 empty] | Overburden |  | BX | BX |  | Full Water Loss | Water Loss |  |  | - | - | - | -
43.0m
`
43.5m
| 44.0m | 205 |  | cobbles pebbles of carbonaceous slate |  | 4 | [24 empty] | Overburden |  | BX | BX |  | Full Water Loss | Water Loss |  |  | - | - | - | -
44.5m
45.0m
2011-06-27 | 45.5m | 170 |  | cobbles pebbles of carbonaceous slate and quartizite |  | 4 | [24 empty] | Overburden |  | BX | BX |  | Full Water Loss | Water Loss |  |  | - | - | - | -
46.0m
46.5m
| 47.0m | 560 |  | milky white -reddish flesh bouders ,cobbles pebbles of lime stone & carbonaceous slate |  | 11 | [24 empty] | Overburden |  | BX |  |  | Full Water Loss | Water Loss |  |  | - | - | - | -
47.5m
48.0m
48.5m
49.0m
49.5m
| 50.0m | 130 |  | cobbles and pebbles of carbonceous slate |  | 6 | [24 empty] | Overburden |  | BX |  |  | Full Water Loss | Water Loss |  |  | - | - | - | -
| 45.5m | 203 |  | Greyish-greenish coloured, fine grained,highly jointed fractured and fresh, volcanic with occassional coarse grains of quartz. |  | 8 | 4 | 1 | [22 empty] | At 45.80m joint plane-360 Rg & Pl cantains iron stains |  |  |  |  | Full Water Loss | Water Loss |  |  | - | - | - | -
46.0m
46.5m
| 47.0m | 145 |  | Greyish-greenish coloured, fine grained,highly jointed fractured and fresh, volcanic with occassional coarse grains of quartz. |  | 6 | 6 | 1 | [22 empty] | At 46.60m 746.86 joint planes-510 & 500 ,Rg & Un cantains iron stains. At 47.20m Qtz vertical Qtz vein having thinkness 5-6mm. |  |  |  |  | Full Water Loss | Water Loss |  |  | - | - | - | -
47.5m
48.0m
| 48.5m | 135 |  | Greyish-greenish coloured, fine grained,blocy and fresh, volcanic with occassional coarse grains of quartz. |  | 3 | 7 | 2 | [27 empty] | Full Water Loss | Water Loss |  |  | - | - | - | -
49.0m
49.5m
| 50.0m | 154 |  | Greyish-greenish coloured, fine grained,blocy and fresh, volcanic with occassional coarse grains of quartz. |  | 1 | 7 | 1 | [27 empty] | Full Water Loss | Water Loss |  |  | - | - | - | -
50.5m
51.0m
2011-05-26 | 51.5m | 130 |  | Greyish-greenish coloured, fine grained,massive and fresh, volcanic with occassional coarse grains of quartz. |  | 2 | 2 | 1 | 1 | [26 empty] | Full Water Loss | Water Loss |  |  | - | - | - | -
52.0m
52.5m
| 53.0m | 130 |  | Greyish-greenish coloured, fine grained,massive and fresh, volcanic with occassional coarse grains of quartz. |  | 1 | 3 | 1 |  | 1 | [25 empty] | Full Water Loss | Water Loss |  |  | - | - | - | -
53.5m
54.0m
| 54.5m | 130 |  | Greyish-greenish coloured, fine grained,blocky-very blocky and fresh, volcanic with occassional coarse grains of quartz. |  | 1 | 1 | 3 | [22 empty] | At 54.80m joint plane-610 Rg & Un cantains stains |  |  |  |  | Full Water Loss | Water Loss |  |  | - | - | - | -
55.0m
55.5m
| 56.0m | 129 |  | Greyish-greenish coloured, fine grained,blocky and fresh, volcanic with occassional coarse grains of quartz. |  |  | 1 |  | 2 | [26 empty] | Full Water Loss | Water Loss |  |  | - | - | - | -
56.5m
57.0m
| 57.5m | 126 |  | Greyish-greenish coloured, fine grained,very blocky-sheared and fresh, volcanic with occassional coarse grains of quartz. |  | 5 | 4 | [23 empty] | At 57.34-57.44m shear seam. |  |  |  |  | Full Water Loss | Water Loss |  |  | - | - | - | -
58.0m
2011-05-27 | 58.5m
| 59.0m | 138 |  | Greyish-greenish coloured, fine grained,very blocky-sheared and slightely weathered, volcanic with occassional coarse grains of quartz. |  | 1 | 2 | 2 | [22 empty] | At 58.94m joint plane-440 Rg & Un cantains stains & Qtz coating.At 58.94 Qtz vein having thickness 5mm . |  |  |  |  | Full Water Loss | Water Loss |  |  | - | - | - | -
59.5m
60.0m
| 60.5m | 140 |  | Greyish-greenish coloured, fine grained,blocky and fresh, volcanic with occassional coarse grains of quartz. |  | 5 | 2 | 1 | [27 empty] | Full Water Loss | Water Loss |  |  | - | - | - | -
2011-05-28 | 61.0m
61.5m
2011-05-29 | 62.0m | 190 |  | Greyish-greenish coloured, fine grained,blocky-very blocky and fresh, volcanic with occassional coarse grains of quartz. |  | 7 | 4 | [23 empty] | At 62.23m joint plane-840 Rg & Un cantains stains & qtz coating. |  |  |  |  | Full Water Loss | Water Loss |  |  | - | - | - | -
62.5m
63.0m
| 63.5m | 111 |  | Greyish-greenish coloured, fine grained,blocky and fresh, volcanic with occassional coarse grains of quartz. |  | 1 | 1 | 1 | 1 | [26 empty] | Full Water Loss | Water Loss |  |  | - | - | - | -
64.0m
64.5m
2011-05-30 | 65.0m | 110 |  | Greyish-greenish coloured, fine grained,blocky and fresh, volcanic with occassional coarse grains of quartz. |  | 5 | 1 | 2 | [22 empty] | At 65.41m joint plane-490 Rg & Un cantains stains & qtz coating. |  |  |  |  | Full Water Loss | Water Loss |  |  | - | - | - | -
65.5m
66.0m
2011-06-02 | 66.5m | 80 |  | Greyish-greenish coloured, fine grained,blocky and fresh, volcanic with occassional coarse grains of quartz. |  | 4 | 2 | 2 | [27 empty] | Full Water Loss | Water Loss |  |  | - | - | - | -
67.0m
67.5m
| 68.0m | 169 |  | Greyish-greenish coloured, fine grained,blocky and fresh, volcanic with occassional coarse grains of quartz. |  | 1 | 3 | 2 | [27 empty] | Full Water Loss | Water Loss |  |  | - | - | - | -
68.5m
69.0m
2011-06-03 | 69.5m | 124 |  | Greyish-greenish coloured, fine grained,massive and fresh, volcanic with occassional coarse grains of quartz. |  | 2 | 3 | 2 | [22 empty] | At 69.18m & 69.80m Qtz veins having thickness 4-5mm. At 70.13m joint plane Rg & Un cantains stains . |  |  |  |  | Full Water Loss | Water Loss |  |  | - | - | - | -
70.0m
70.5m
Rough surface, joint dip at 58 wrt Horizontal Axis.
| 71.0m | 131 |  | Greyish-greenish coloured, fine grained,fragments and fresh, volcanic with occassional coarse grains of quartz. |  | 7 | 4 | 1 | [27 empty] | Full Water Loss | Water Loss |  |  | - | - | - | -
71.5m
72.0m
2011-06-04 | 72.5m | 130 |  | Greyish-greenish coloured, fine grained,blocky and fresh, volcanic with occassional coarse grains of quartz. |  | 11 | 1 |  | 1 | [21 empty] | At 72.80m & 73.40m joint plane-780 &760 wrt Horizontal axis, Rg & Un fresh surface |  |  |  |  | Full Water Loss | Water Loss |  |  | - | - | - | -
73.0m
73.5m
| 74.0m | 98 |  | Greyish-greenish coloured, fine grained,blocky-very blocky and fresh, volcanic with occassional coarse grains of quartz. |  | 1 | 7 | [23 empty] | At 74m Qtz vein having thickness 40mm.At 74.40m joint plane510 wrt Horizontal axis, Rg & Un containg stains & Qtz coating |  |  |  |  | Full Water Loss | Water Loss |  |  | - | - | - | -
74.5m
75.0m
2011-06-05 | 75.5m | 116 |  | Greyish-greenish coloured, fine grained,fragments and fresh, volcanic with multiple quartz veins. |  | 11 | 4 | [23 empty] | At 75.25m joint plane740 wrt Horizontal axis, Rg & Un containg stains . |  |  |  |  | Full Water Loss | Water Loss |  |  | - | - | - | -
76.0m
76.5m
| 77.0m | 83 |  | Greyish-greenish coloured, fine grained,massive and fresh, volcanic with occassional coarse grains of quartz. |  | 7 |  |  |  | 1 | [20 empty] | At 78.84m joint plane780 wrt Horizontal axis, Rg & Un containg stains & clay coating. |  |  |  |  | Full Water Loss | Water Loss |  |  | - | - | - | -
77.5m
78.0m
2011-06-06 | 78.5m | 185 |  | Greyish-greenish coloured, fine grained,highly jointed and fresh, volcanic with occassional coarse grains of quartz. |  | 2 | 2 | [28 empty] | Full Water Loss | Water Loss |  |  | - | - | - | -
79.0m
79.5m
| 80.0m | 410 |  | Greyish-greenish coloured, fine grained,fragments and fresh, volcanic with multiple quartz veins. |  | 3 | 1 | [23 empty] | At 81.00m joint plane730 wrt Horizontal axis, Rg & Un . |  |  |  |  | Full Water Loss | Water Loss |  |  | - | - | - | -
80.5m
81.0m
2011-06-07 | 81.5m | 110 |  | Greyish-greenish coloured, fine grained,blocky and fresh, volcanic with multiple quartz veins. |  | 7 | [29 empty] | Full Water Loss | Water Loss |  |  | - | - | - | -
82.0m
82.5m
| 83.0m | 406 |  | Greyish-greenish coloured, fine grained,fragments and fresh, volcanic with multiple quartz veins. |  | 3 |  | 3 | [22 empty] | At 82.81m joint plane530 wrt Horizontal axis, Rg & Un & fresh . |  |  |  |  | Full Water Loss | Water Loss |  |  | - | - | - | -
83.5m
84.0m
2011-06-08 | 84.5m | 170 |  | Greyish-greenish coloured, fine grained,fragments and fresh, volcanic with multiple quartz veins. |  | 6 | [29 empty] | Full Water Loss | Water Loss |  |  | - | - | - | -
85.0m
85.5m
2011-06-09 | 86.0m | 220 |  | Greyish-greenish coloured, fine grained,blocky and fresh, volcanic with multiple quartz veins. |  | 6 | [29 empty] | Full Water Loss | Water Loss |  |  | - | - | - | -
86.5m
87.0m
| 87.5m | 240 |  | Greyish-greenish coloured, fine grained,highly fractured and fresh, volcanic with multiple quartz veins. |  | 6 | 6 | [23 empty] | At 87.24 & 87.63m joint plane520 & 830 wrt Horizontal axis, Rg & Un & Stains .At this depth multipleQtz seams. |  |  |  |  | Full Water Loss | Water Loss |  |  | - | - | - | -
88.0m
88.5m
2011-06-10 | 89.0m | 360 |  | Greyish-greenish coloured, fine grained,blocky and fresh, volcanic with multiple quartz veins. |  | 8 | 5 | [28 empty] | Full Water Loss | Water Loss |  |  | - | - | - | -
89.5m
90.0m
2011-06-11 | 90.5m | 300 |  | Greyish-greenish coloured, fine grained,blocky-very blocky and fresh, volcanic with multiple quartz veins. |  | 6 | 3 | [23 empty] | At 90.20m joint plane530 wrt Horizontal axis, Rg & Un &contains Stains . |  |  |  |  | Full Water Loss | Water Loss |  |  | - | - | - | -
91.0m
91.5m
2011-06-12 | 92.0m | 190 |  | Greyish-greenish coloured, fine grained,blocky and fresh, volcanic quartz inclusions. | [31 empty] | Full Water Loss | Water Loss |  |  | - | - | - | -
92.5m
93.0m
| 93.5m | 220 |  | Greyish-greenish coloured, fine grained,massive and fresh, volcanic quartz inclusions. | [26 empty] | At 93.90m joint plane560 wrt Horizontal axis, Rg & Un &contains Stains of iron oxide . |  |  |  |  | Full Water Loss | Water Loss |  |  | - | - | - | -
94.0m
94.5m
2011-06-13 | 95.0m | 340 |  | Greyish-greenish coloured, fine grained,massive-blocky and fresh, volcanic with quartz inclusions. | [31 empty] | Full Water Loss | Water Loss |  |  | - | - | - | -
95.5m
96.0m
| 96.5m | [34 empty] | Full Water Loss | Water Loss |  |  | - | - | - | -
97.0m
97.5m
| 98.0m | 210 |  | Greyish-greenish coloured, fine grained,massive and fresh, volcanic with multiple quartz veins. | [31 empty] | Full Water Loss | Water Loss |  |  | - | - | - | -
98.5m
99.0m
| 99.5m | [34 empty] | Full Water Loss | Water Loss |  |  | - | - | - | -
100.0m
100.5m
2011-06-14 | 101.0m | 320 |  | Greyish-greenish coloured, fine grained,massive and fresh, volcanic with multiple quartz veins. | [26 empty] | At 101.16m joint plane340 wrt Horizontal axis, sm,pl &contains Stains of iron oxide . |  |  |  |  | Full Water Loss | Water Loss |  |  | - | - | - | -
101.5m
102.0m
| 102.5m | [34 empty] | Full Water Loss | Water Loss |  |  | - | - | - | -
103.0m
103.5m
2011-06-15 | 104.0m | 240 |  | Greyish-greenish coloured, fine grained,massive and fresh, volcanic with quartz inclusions. | [26 empty] | At 105.10m joint plane570 wrt Horizontal axis, Rg & ,Pl &contains Stains of iron oxide and chlorite . |  |  |  |  | Full Water Loss | Water Loss |  |  | - | - | - | -
104.5m
105.0m
| 105.5m | [34 empty] | Full Water Loss | Water Loss |  |  | - | - | - | -
106.0m
106.5m
| 107.0m | 250 |  | Greyish-greenish coloured, fine grained,massive and fresh, volcanic with quartz inclusions. | [26 empty] | At 108.89m joint plane350 wrt Horizontal axis, Sm & ,Pl &contains Stains of iron oxide and chlorite . |  |  |  |  | Full Water Loss | Water Loss |  |  | - | - | - | -
107.5m
108.0m
| 108.5m | [34 empty] | Full Water Loss | Water Loss |  |  | - | - | - | -
109.0m
109.5m
2011-06-16 | 110.0m | 320 |  | Greyish-greenish coloured, fine grained,massive and fresh, volcanic with quartz inclusions. | [31 empty] | Full Water Loss | Water Loss |  |  | - | - | - | -
110.5m
111.0m
| 111.5m | [34 empty] | Full Water Loss | Water Loss |  |  | - | - | - | -
112.0m
112.5m
2011-06-17 | 113.0m | 260 |  | Greyish-greenish coloured, fine grained,blocky and fresh, volcanic with quartz inclusions. | [26 empty] | At 113.02m joint plane570 wrt Horizontal axis, Sm & ,Un &contains coating of quartz coating . |  |  |  |  | Full Water Loss | Water Loss |  |  | - | - | - | -
113.5m
114.0m
| 114.5m | [34 empty] | Full Water Loss | Water Loss |  |  | - | - | - | -
115.0m
115.5m
116.0m
116.5m
117.0m
117.5m
118.0m
118.5m
119.0m
119.5m
120.0m
120.5m
121.0m
121.5m
122.0m
122.5m
123.0m
123.5m
124.0m
124.5m
125.0m
125.5m
126.0m
126.5m
127.0m
127.5m
128.0m
128.5m
129.0m
129.5m
130.0m
130.5m
131.0m
131.5m
132.0m
132.5m
133.0m
133.5m
134.0m
134.5m
135.0m
135.5m
136.0m
136.5m
137.0m
137.5m
138.0m
138.5m
139.0m
139.5m
140.0m
140.50m
141.0m
141.5m
142.0m
142.5m
143.0m
144.0m
144.5m
145.0m
145.5m
146.0m
146.5m
147.0m
147.5m
148.0m
148.5m
149.0m
149.5m
150.0m
150.5m
151.0m
151.5m
152.0m
152.5m
153.0m
153.5m
154.0m
154.5m
155.0m
155.5m
156.0m
156.5m
157.0m
157.5m
158.0m
158.5m
159.0m
159.5m
160.0m
160.5m
161.0m
161.5m
162.0m
162.5m
163.0m
163.5m
164.0m
164.5m
165.0m
165.5m
166.0m
166.5m
167.0m
167.5m
168.0m
168.5m
169.0m
169.5m
170.0m
170.5m
171.0m
171.5m
172.0m
172.5m
173.0m
173.5m
174.0m
174.5m
175.0m
175.5m
176.0m
176.5m
177.0m
177.5m
178.0m
178.5m
179.0m
179.5m
180.0m
180.5m
181.0m
181.5m
182.0m
182.5m
183.0m
183.5m
184.0m
184.5m
185.0m
185.5m
186.0m
186.5m
187.0m
187.5m
188.0m
188.5m
189.0m
189.5m
190.0m
190.5m
200.m
LEGEND
% Core Recovery
% RQD
Over-burden
Brown hill clay with cobbles
100
58
51
44
24
15
25
7
20
16
28
29
25
29
26
31
14
39
46
38
41
44
24
33
24
9
25
23
24
31
27
27
23
17
10
93
54
87
49
99
72
98
82
100
81
100
98
87
70
93
90
73
37
78
67
80
55
66
29
82
76
81
51
86
67
93
87
93
79
77
48
87
43
78
62
71
14
81
54
27
7
28
12
23
71
83
17
54
16
88
89
50
51
27
58
51
97
84
95
88
98
90
76
64
94
92
93
83
94
80
92
85
100
100
20
18
23
3