## Bh-LA-11-7 Baltal
GEOLOGICAL LOG
DRILL HOLE NO |  |  |  |  | LA-11-7 (Baltal) | [29 empty] | FEATURES | [7 empty] | Portal location
[10 empty] | CO-ORDINATES : | [13 empty] | : | N-34°15'0.6''
LOCATION |  |  |  |  | Balatal (Zojala Pass Tunnel) | [19 empty] | E-75°25'22.0'' | [9 empty] | TOTAL DEPTH | [7 empty] | 40m
COLLAR ELEVATION | [9 empty] | GROUND ELEVATION : | [13 empty] | : | 2906m | [9 empty] | TYPE OF CORE BARREL | [7 empty] | Double core barrel
DATE STARTED |  |  |  |  | 2011-08-18 |  |  |  |  | DATE COMPLETED : | [13 empty] | : | 2011-08-27 | [9 empty] | TYPE OF BIT | [7 empty] | Impregneted Dimond Bit
NAME OF GEOLOGIST |  |  |  |  | Mehraj Din |  |  |  |  | ANGLE WITH HORIZONTAL | [13 empty] | : | 90º | (Wrt horizontal)) | [8 empty] | Consultancy | [7 empty] | 3G-VayamTech
DATE | DEPTH IN METER | PENETRATION TIME (Min) | LITHO-LOG | LITHOLOGICAL DESCRIPTION |  | SIZE OF CORE PIECES |  |  |  |  | % CORE-RECOVERY | [9 empty] | % RQD | [9 empty] | STRUCTURAL DESCRIPTION |  | SIZE OF BIT | CASING | DEPTH OF W.T.(m) | Water Loss | Returned Water colour | PERMEABILITY TEST SECTION | PERMEABILITY/LUGEON | STANDERD PENETRATION TEST (SPT) |  |  |  | REMARK
[6 empty] | <10mm | 10-25mm | 25-75mm | 75-150mm | >150mm | [21 empty] | LOG | [7 empty] | No. of Blows
[11 empty] | 10 | 20 | 30 | 40 | 50 | 60 | 70 | 80 | 90 | 100 | 10 | 20 | 30 | 40 | 50 | 60 | 70 | 80 | 90 | 100 | [9 empty] | 0-15cm | 15-30cm | 30-45cm | N' Value
2011-08-18 | 0.5m | 90 |  | Dark brown coloured clay with kankers |  | 2 | [24 empty] | Overburden |  | NX(V bit) | HX | NIL | Partial | Milky white |  |  | - | - | - | - | 1.Bed rock has not encountered in the borehole .
| 1.0m | 130 |  | Core comprises ,cobbles ,pebbles & boulders of CARBONICIOUS SLATE & QUARTIZITE |  | 2 | [24 empty] | Overburden |  | NX(V bit) | HX | NIL | Partial | Milky white |  |  | - | - | - | -
1.5m
| 2.0m | 192 |  | Core comprises cobbles ,pebbles & boulders of CARBONICIOUS SLATE |  | 5 | [24 empty] | Overburden |  | NX(V bit) | HX | NIL | Partial Water loss | Milky white |  |  | - | - | - | - | 2.Water table has not observed upto drilled depth.
2.5m
3.0m
2011-08-19 | 3.5m | 198 |  | Core comprises cobbles ,pebbles & boulders of LIMESTONE& CARBONICIOUS SLATE |  | 4 | [24 empty] | Overburden |  | NX(V bit) | HX | NIL | Partial Water loss | Milky white |  |  | - | - | - | - | 3.The material recovered is heterogenous is size ,distribution shape and composition.
4.0m
4.5m
| 5.0m | 245 |  | Core comprises cobbles ,pebbles & boulders of LIMESTONE& CARBONICIOUS SLATE |  | 4 | [24 empty] | Overburden |  | NX(V bit) | HX | NIL | Partial Water loss | Milky white |  |  | - | - | - | - | 4.Complete water loss from the 21m up to drilled depth
5.5m
6.0m
2011-08-20 | 6.5m | 190 |  | Core comprises cobbles ,pebbles & boulders of LIMESTONE & CARBONICIOUS SLATE |  | 7 | [24 empty] | Overburden |  | NX(V bit) | NX | NIL | Partial Water loss | Milky white |  |  | - | - | - | - | 5.The material recovered is possibly fluvio-glacial debris having poor compentency
7.0m
7.5m
| 8.0m | 142 |  | Core comprises cobbles ,pebbles & boulders of LIMESTONE |  | 7 | [24 empty] | Overburden |  | NX(V bit) | NX | NIL | Partial Water loss | Milky white |  |  | - | - | - | - | 6.The percentage of core recovery varies from 10-25 percent and RQD is not found any core picees up drilled depth.
8.5m
9.0m
| 9.5m | 150 |  | Core comprises ,boulders ,cobbles ,pebbles of LIMESTONE |  | 4 | [24 empty] | Overburden |  | NX(V bit) | NX | NIL | Partial Water loss | Milky white |  |  | - | - | - | -
10.0m
10.5m
2011-08-21 | 11.0m | 152 |  | Core comprises cobbles ,pebbles & boulders of LIMESTONE & CARBONICIOUS SLATE |  | 6 | [24 empty] | Overburden |  | NX(V bit) | NX | NIL | Partial Water loss | Milky white |  |  | - | - | - | -
11.5m
12.0m
| 12.5m | 127 |  | Core comprises cobbles ,pebbles & boulders of LIMESTONE & CARBONICIOUS SLATE |  | 5 | [24 empty] | Overburden |  | NX(V bit) | NX | NIL | Partial Water loss | Black |  |  | - | - | - | -
13.0m
13.5m
| 14.0m | 135 |  | Core comprises cobbles ,pebbles & boulders of LIMESTONE & CARBONICIOUS SLATE |  | 5 | [24 empty] | Overburden |  | NX(V bit) | NX | NIL | Partial Water loss | Black |  |  | - | - | - | -
14.5m
15.0m
2011-08-22 | 15.5m | 182 |  | Core comprises cobbles & pebbles of LIMESTONE & CARBONICIOUS SLATE |  | 3 | [24 empty] | Overburden |  | NX(V bit) | NX | NIL | Partial Water loss | Black |  |  | - | - | - | -
16.0m
16.5m
| 17.0m | 137 |  | Core comprises cobbles ,pebbles & boulders of LIMESTONE , CARBONICIOUS SLATE & QUARTIZITE |  | 3 | [24 empty] | Overburden |  | NX(V bit) | NX | NIL | Partial Water loss | Black |  |  | - | - | - | -
17.5m
18.0m
2011-08-23 | 18.5m | 148 |  | Core comprises cobbles & pebbles of LIMESTONE & CARBONICIOUS SLATE |  | 4 | [24 empty] | Overburden |  | NX(V bit) | NX | NIL | Partial Water loss | Black |  |  | - | - | - | -
19.0m
19.5m
| 20.0m | 147 |  | Core comprises boulders of LIMESTONE & CARBONICIOUS SLATE |  | 4 | [24 empty] | Overburden |  | NX(V bit) | NX | NIL | Partial Water loss | Black |  |  | - | - | - | -
20.5m
21.0m
2011-08-24 | 21.5m | 131 |  | Core comprises cobbles ,pebbles & boulders of LIMESTONE , CARBONICIOUS SLATE & QUARTIZITE |  | 3 | [24 empty] | Overburden |  | BX(V bit) | BX | NIL | Full Water Loss | Water loss |  |  | - | - | - | -
22.0m
22.5m
| 23.0m | 115 |  | Core comprises cobbles ,pebbles & boulders of LIMESTONE , CARBONICIOUS SLATE & CALCITE |  | 4 | [24 empty] | Overburden |  | BX(V bit) | BX | NIL | Full Water Loss | Water loss |  |  | - | - | - | -
23.5m
24.0m
| 24.5m | 100 |  | Core comprises cobbles & boulders of LIMESTONE , CARBONICIOUS SLATE |  | 5 | [24 empty] | Overburden |  | BX(V bit) | BX | NIL | Full Water Loss | Water loss |  |  | - | - | - | -
25.0m
25.5m
2011-08-25 | 26.0m | 192 |  | Core comprises cobbles ,pebbles & boulders of LIMESTONE , CARBONICIOUS SLATE & QUARTIZITE |  | 3 | [24 empty] | Overburden |  | BX(V bit) | BX | NIL | Full Water Loss | Water loss |  |  | - | - | - | -
26.5m
27.0m
| 27.5m | 114 |  | Core comprises cobbles ,pebbles & boulders of LIMESTONE , CARBONICIOUS SLATE |  | 5 | [24 empty] | Overburden |  | BX(V bit) | BX | NIL | Full Water Loss | Water loss |  |  | - | - | - | -
28.0m
28.5m
| 29.0m | 143 |  | Core comprises cobbles ,pebbles & boulders of LIMESTONE , CARBONICIOUS SLATE |  | 3 | [24 empty] | Overburden |  | BX(V bit) | BX | NIL | Full Water Loss | Water loss |  |  | - | - | - | -
29.5m
30.0m
| 30.5m | 114 |  | Core comprises cobbles ,pebbles & boulders of CARBONICIOUS SLATE |  | 5 | [24 empty] | Overburden |  | BX(V bit) | BX | NIL | Full Water Loss | Water loss |  |  | - | - | - | -
31.0m
31.5m
2011-08-26 | 32.0m | 192 |  | Core comprises cobbles & boulders of LIMESTONE & CARBONACIOUS SLATE |  | 3 | [24 empty] | Overburden |  | BX(V bit) | BX | NIL | Full Water Loss | Water loss |  |  | - | - | - | -
32.5m
33.0m
| 33.5m | 134 |  | Core comprises cobbles & boulders of CARBONACIOUS SLATE & CALCITE |  | 4 | [24 empty] | Overburden |  | BX(V bit) | BX | NIL | Full Water Loss | Water loss |  |  | - | - | - | -
34.0m
34.5m
| 35.0m | 163 |  | Core comprises cobbles & pebbles of LIMESTONE ,CARBONACIOUS SLATE |  | 4 | [24 empty] | Overburden |  | BX(V bit) | BX | NIL | Full Water Loss | Water loss |  |  | - | - | - | -
35.5m
36.0m
2011-08-27 | 36.5m | 190 |  | Core comprises cobbles & boulders of CARBONACIOUS SLATE & LIMESTONE |  | 3 | [24 empty] | Overburden |  | BX(V bit) | BX | NIL | Full Water Loss | Water loss |  |  | - | - | - | -
37.0m
37.5m
| 38.0m | 142 |  | Core comprises pebbles & boulders of CARBONACIOUS SLATE |  | 3 | [24 empty] | Overburden |  | BX(V bit) | BX | NIL | Full Water Loss | Water loss |  |  | - | - | - | -
38.5m
39.0m
| 39.5m | 146 |  | Core comprises cobbles ,pebbles & boulders of CARBONACIOUS SLATE & LIMESTONE |  | 5 | [24 empty] | Overburden |  | BX(V bit) |  | NIL | Full Water Loss | Water loss |  |  | _ | _ | _ | _
40.0m
40.5m
| 41.0m |  |  | Core comprises cobbles ,pebbles & boulders of CARBONACIOUS SLATE & QUARTIZITE | [26 empty] | Overburden |  | BX | BX | NIL | Full Water Loss | Water loss |  |  | - | - | - | -
41.5m
42.0m
2011-07-26 | 42.5m |  |  | Core comprises cobbles ,pebbles & boulders of LIMESTONE ,CARBONACIOUS SLATE & QUARTIZITE | [26 empty] | Overburden |  | BX | BX | NIL | Full Water Loss | Water Loss |  |  | - | - | - | -
43.0m
`
43.5m
| 44.0m |  |  | Core comprises cobbles ,pebbles & boulders of LIMESTONE & CARBONACIOUS SLATE | [26 empty] | Overburden |  | BX | BX | NIL | Full Water Loss | Water Loss |  |  | - | - | - | -
44.5m
45.0m
2011-07-27 | 45.5m |  |  | Core comprises pebbles & boulders of LIMESTONE & CARBONACIOUS SLATE | [26 empty] | Overburden |  | BX | BX | NIL | Full Water Loss | Water Loss |  |  | - | - | - | -
46.0m
46.5m
2011-07-29 | 47.0m |  |  | Core comprises cobbles ,pebbles & boulders of LIMESTONE & CARBONACIOUS SLATE | [26 empty] | Overburden |  | BX | BX | NIL | Full Water Loss | Water Loss |  |  | - | - | - | -
47.5m
48.0m
| 48.5m |  |  | Core comprises cobbles ,pebbles & boulders of LIMESTONE & CARBONACIOUS SLATE | [26 empty] | Overburden |  | BX | BX | NIL | Full Water Loss | Water Loss |  |  | - | - | - | -
49.0m
49.5m
2011-07-31 | 50.0m |  |  | Core comprises cobbles ,pebbles & boulders of LIMESTONE & CARBONACIOUS SLATE also contains calcite | [26 empty] | Overburden |  | BX | BX | NIL | Full Water Loss | Water Loss |  |  | - | - | - | -
50.5m
51.0m
| 51.5m |  |  | Core comprises cobbles ,pebbles & boulders of LIMESTONE & QUARTIZITE | [26 empty] | Overburden |  | BX | BX | NIL | Full Water Loss | Water Loss |  |  | - | - | - | -
52.0m
52.5m
2011-08-01 | 53.0m |  |  | Core comprises cobbles ,pebbles & boulders of LIMESTONE & CARBONACIOUS SLATE | [26 empty] | Overburden |  | BX | BX | NIL | Full Water Loss | Water Loss |  |  | - | - | - | -
53.5m
54.0m
2011-08-02 | 54.5m |  |  | Core comprises cobbles ,pebbles & boulders of LIMESTONE & QUARTIZITE | [26 empty] | Overburden |  | BX | BX | NIL | Full Water Loss | Water Loss |  |  | - | - | - | -
55.0m
55.5m
| 56.0m |  |  | Core comprises cobbles ,pebbles & boulders of LIMESTONE | [26 empty] | Overburden |  | BX | BX | NIL | Full Water Loss | Water Loss |  |  | - | - | - | -
56.5m
57.0m
2011-08-03 | 57.5m |  |  | Core comprises cobbles ,pebbles & boulders of LIMESTONE | [26 empty] | Overburden |  | BX | BX | NIL | Full Water Loss | Water Loss |  |  | - | - | - | -
58.0m
58.5m
2011-08-04 | 59.0m |  |  | Core comprises cobbles pebbles & boulders of LIMESTONE & CARBONACIOUS SLATE | [26 empty] | Overburden |  | BX | BX | NIL | Full Water Loss | Water Loss |  |  | - | - | - | -
59.5m
60.0m
| 60.5m |  |  | Core comprises cobbles & pebbles of LIMESTONE | [26 empty] | Overburden |  | BX | BX | NIL | Full Water Loss | Water Loss |  |  | - | - | - | -
61.0m
61.5m
| 62.0m |  |  | Core comprises cobbles & pebbles of LIMESTONE & CARBONACIOUS SLATE | [26 empty] | Overburden |  | BX | BX | NIL | Full Water Loss | Water Loss |  |  | - | - | - | -
62.5m
63.0m
2011-08-05 | 63.5m |  |  | Core comprises cobbles & pebbles of LIMESTONE & CARBONACIOUS SLATE | [26 empty] | Overburden |  | BX | NIL | NIL | Full Water Loss | Water Loss |  |  | - | - | - | -
64.0m
64.5m
65.0m
| 45.5m |  |  | Greyish-greenish coloured, fine grained,highly jointed fractured and fresh, volcanic with occassional coarse grains of quartz. |  | 8 | 4 | 1 | [22 empty] | At 45.80m joint plane-360 Rg & Pl cantains iron stains |  |  |  |  | Full Water Loss | Water Loss |  |  | - | - | - | -
46.0m
46.5m
| 47.0m |  |  | Greyish-greenish coloured, fine grained,highly jointed fractured and fresh, volcanic with occassional coarse grains of quartz. |  | 6 | 6 | 1 | [22 empty] | At 46.60m 746.86 joint planes-510 & 500 ,Rg & Un cantains iron stains. At 47.20m Qtz vertical Qtz vein having thinkness 5-6mm. |  |  |  |  | Full Water Loss | Water Loss |  |  | - | - | - | -
47.5m
48.0m
| 48.5m |  |  | Greyish-greenish coloured, fine grained,blocy and fresh, volcanic with occassional coarse grains of quartz. |  | 3 | 7 | 2 | [27 empty] | Full Water Loss | Water Loss |  |  | - | - | - | -
49.0m
49.5m
| 50.0m |  |  | Greyish-greenish coloured, fine grained,blocy and fresh, volcanic with occassional coarse grains of quartz. |  | 1 | 7 | 1 | [27 empty] | Full Water Loss | Water Loss |  |  | - | - | - | -
50.5m
51.0m
2011-05-26 | 51.5m |  |  | Greyish-greenish coloured, fine grained,massive and fresh, volcanic with occassional coarse grains of quartz. |  | 2 | 2 | 1 | 1 | [26 empty] | Full Water Loss | Water Loss |  |  | - | - | - | -
52.0m
52.5m
| 53.0m |  |  | Greyish-greenish coloured, fine grained,massive and fresh, volcanic with occassional coarse grains of quartz. |  | 1 | 3 | 1 |  | 1 | [25 empty] | Full Water Loss | Water Loss |  |  | - | - | - | -
53.5m
54.0m
| 54.5m |  |  | Greyish-greenish coloured, fine grained,blocky-very blocky and fresh, volcanic with occassional coarse grains of quartz. |  | 1 | 1 | 3 | [22 empty] | At 54.80m joint plane-610 Rg & Un cantains stains |  |  |  |  | Full Water Loss | Water Loss |  |  | - | - | - | -
55.0m
55.5m
| 56.0m |  |  | Greyish-greenish coloured, fine grained,blocky and fresh, volcanic with occassional coarse grains of quartz. |  |  | 1 |  | 2 | [26 empty] | Full Water Loss | Water Loss |  |  | - | - | - | -
56.5m
57.0m
| 57.5m |  |  | Greyish-greenish coloured, fine grained,very blocky-sheared and fresh, volcanic with occassional coarse grains of quartz. |  | 5 | 4 | [23 empty] | At 57.34-57.44m shear seam. |  |  |  |  | Full Water Loss | Water Loss |  |  | - | - | - | -
58.0m
2011-05-27 | 58.5m
| 59.0m |  |  | Greyish-greenish coloured, fine grained,very blocky-sheared and slightely weathered, volcanic with occassional coarse grains of quartz. |  | 1 | 2 | 2 | [22 empty] | At 58.94m joint plane-440 Rg & Un cantains stains & Qtz coating.At 58.94 Qtz vein having thickness 5mm . |  |  |  |  | Full Water Loss | Water Loss |  |  | - | - | - | -
59.5m
60.0m
| 60.5m |  |  | Greyish-greenish coloured, fine grained,blocky and fresh, volcanic with occassional coarse grains of quartz. |  | 5 | 2 | 1 | [27 empty] | Full Water Loss | Water Loss |  |  | - | - | - | -
2011-05-28 | 61.0m
61.5m
2011-05-29 | 62.0m |  |  | Greyish-greenish coloured, fine grained,blocky-very blocky and fresh, volcanic with occassional coarse grains of quartz. |  | 7 | 4 | [23 empty] | At 62.23m joint plane-840 Rg & Un cantains stains & qtz coating. |  |  |  |  | Full Water Loss | Water Loss |  |  | - | - | - | -
62.5m
63.0m
| 63.5m |  |  | Greyish-greenish coloured, fine grained,blocky and fresh, volcanic with occassional coarse grains of quartz. |  | 1 | 1 | 1 | 1 | [26 empty] | Full Water Loss | Water Loss |  |  | - | - | - | -
64.0m
64.5m
2011-05-30 | 65.0m |  |  | Greyish-greenish coloured, fine grained,blocky and fresh, volcanic with occassional coarse grains of quartz. |  | 5 | 1 | 2 | [22 empty] | At 65.41m joint plane-490 Rg & Un cantains stains & qtz coating. |  |  |  |  | Full Water Loss | Water Loss |  |  | - | - | - | -
65.5m
66.0m
2011-06-02 | 66.5m |  |  | Greyish-greenish coloured, fine grained,blocky and fresh, volcanic with occassional coarse grains of quartz. |  | 4 | 2 | 2 | [27 empty] | Full Water Loss | Water Loss |  |  | - | - | - | -
67.0m
67.5m
| 68.0m |  |  | Greyish-greenish coloured, fine grained,blocky and fresh, volcanic with occassional coarse grains of quartz. |  | 1 | 3 | 2 | [27 empty] | Full Water Loss | Water Loss |  |  | - | - | - | -
68.5m
69.0m
2011-06-03 | 69.5m |  |  | Greyish-greenish coloured, fine grained,massive and fresh, volcanic with occassional coarse grains of quartz. |  | 2 | 3 | 2 | [22 empty] | At 69.18m & 69.80m Qtz veins having thickness 4-5mm. At 70.13m joint plane Rg & Un cantains stains . |  |  |  |  | Full Water Loss | Water Loss |  |  | - | - | - | -
70.0m
70.5m
Rough surface, joint dip at 58 wrt Horizontal Axis.
| 71.0m |  |  | Greyish-greenish coloured, fine grained,fragments and fresh, volcanic with occassional coarse grains of quartz. |  | 7 | 4 | 1 | [27 empty] | Full Water Loss | Water Loss |  |  | - | - | - | -
71.5m
72.0m
2011-06-04 | 72.5m |  |  | Greyish-greenish coloured, fine grained,blocky and fresh, volcanic with occassional coarse grains of quartz. |  | 11 | 1 |  | 1 | [21 empty] | At 72.80m & 73.40m joint plane-780 &760 wrt Horizontal axis, Rg & Un fresh surface |  |  |  |  | Full Water Loss | Water Loss |  |  | - | - | - | -
73.0m
73.5m
| 74.0m |  |  | Greyish-greenish coloured, fine grained,blocky-very blocky and fresh, volcanic with occassional coarse grains of quartz. |  | 1 | 7 | [23 empty] | At 74m Qtz vein having thickness 40mm.At 74.40m joint plane510 wrt Horizontal axis, Rg & Un containg stains & Qtz coating |  |  |  |  | Full Water Loss | Water Loss |  |  | - | - | - | -
74.5m
75.0m
2011-06-05 | 75.5m |  |  | Greyish-greenish coloured, fine grained,fragments and fresh, volcanic with multiple quartz veins. |  | 11 | 4 | [23 empty] | At 75.25m joint plane740 wrt Horizontal axis, Rg & Un containg stains . |  |  |  |  | Full Water Loss | Water Loss |  |  | - | - | - | -
76.0m
76.5m
| 77.0m |  |  | Greyish-greenish coloured, fine grained,massive and fresh, volcanic with occassional coarse grains of quartz. |  | 7 |  |  |  | 1 | [20 empty] | At 78.84m joint plane780 wrt Horizontal axis, Rg & Un containg stains & clay coating. |  |  |  |  | Full Water Loss | Water Loss |  |  | - | - | - | -
77.5m
78.0m
2011-06-06 | 78.5m |  |  | Greyish-greenish coloured, fine grained,highly jointed and fresh, volcanic with occassional coarse grains of quartz. |  | 2 | 2 | [28 empty] | Full Water Loss | Water Loss |  |  | - | - | - | -
79.0m
79.5m
| 80.0m |  |  | Greyish-greenish coloured, fine grained,fragments and fresh, volcanic with multiple quartz veins. |  | 3 | 1 | [23 empty] | At 81.00m joint plane730 wrt Horizontal axis, Rg & Un . |  |  |  |  | Full Water Loss | Water Loss |  |  | - | - | - | -
80.5m
81.0m
2011-06-07 | 81.5m |  |  | Greyish-greenish coloured, fine grained,blocky and fresh, volcanic with multiple quartz veins. |  | 7 | [29 empty] | Full Water Loss | Water Loss |  |  | - | - | - | -
82.0m
82.5m
| 83.0m |  |  | Greyish-greenish coloured, fine grained,fragments and fresh, volcanic with multiple quartz veins. |  | 3 |  | 3 | [22 empty] | At 82.81m joint plane530 wrt Horizontal axis, Rg & Un & fresh . |  |  |  |  | Full Water Loss | Water Loss |  |  | - | - | - | -
83.5m
84.0m
2011-06-08 | 84.5m |  |  | Greyish-greenish coloured, fine grained,fragments and fresh, volcanic with multiple quartz veins. |  | 6 | [29 empty] | Full Water Loss | Water Loss |  |  | - | - | - | -
85.0m
85.5m
2011-06-09 | 86.0m |  |  | Greyish-greenish coloured, fine grained,blocky and fresh, volcanic with multiple quartz veins. |  | 6 | [29 empty] | Full Water Loss | Water Loss |  |  | - | - | - | -
86.5m
87.0m
| 87.5m |  |  | Greyish-greenish coloured, fine grained,highly fractured and fresh, volcanic with multiple quartz veins. |  | 6 | 6 | [23 empty] | At 87.24 & 87.63m joint plane520 & 830 wrt Horizontal axis, Rg & Un & Stains .At this depth multipleQtz seams. |  |  |  |  | Full Water Loss | Water Loss |  |  | - | - | - | -
88.0m
88.5m
2011-06-10 | 89.0m |  |  | Greyish-greenish coloured, fine grained,blocky and fresh, volcanic with multiple quartz veins. |  | 8 | 5 | [28 empty] | Full Water Loss | Water Loss |  |  | - | - | - | -
89.5m
90.0m
2011-06-11 | 90.5m |  |  | Greyish-greenish coloured, fine grained,blocky-very blocky and fresh, volcanic with multiple quartz veins. |  | 6 | 3 | [23 empty] | At 90.20m joint plane530 wrt Horizontal axis, Rg & Un &contains Stains . |  |  |  |  | Full Water Loss | Water Loss |  |  | - | - | - | -
91.0m
91.5m
2011-06-12 | 92.0m |  |  | Greyish-greenish coloured, fine grained,blocky and fresh, volcanic quartz inclusions. | [31 empty] | Full Water Loss | Water Loss |  |  | - | - | - | -
92.5m
93.0m
| 93.5m |  |  | Greyish-greenish coloured, fine grained,massive and fresh, volcanic quartz inclusions. | [26 empty] | At 93.90m joint plane560 wrt Horizontal axis, Rg & Un &contains Stains of iron oxide . |  |  |  |  | Full Water Loss | Water Loss |  |  | - | - | - | -
94.0m
94.5m
2011-06-13 | 95.0m |  |  | Greyish-greenish coloured, fine grained,massive-blocky and fresh, volcanic with quartz inclusions. | [31 empty] | Full Water Loss | Water Loss |  |  | - | - | - | -
95.5m
96.0m
| 96.5m | [34 empty] | Full Water Loss | Water Loss |  |  | - | - | - | -
97.0m
97.5m
| 98.0m |  |  | Greyish-greenish coloured, fine grained,massive and fresh, volcanic with multiple quartz veins. | [31 empty] | Full Water Loss | Water Loss |  |  | - | - | - | -
98.5m
99.0m
| 99.5m | [34 empty] | Full Water Loss | Water Loss |  |  | - | - | - | -
100.0m
100.5m
2011-06-14 | 101.0m |  |  | Greyish-greenish coloured, fine grained,massive and fresh, volcanic with multiple quartz veins. | [26 empty] | At 101.16m joint plane340 wrt Horizontal axis, sm,pl &contains Stains of iron oxide . |  |  |  |  | Full Water Loss | Water Loss |  |  | - | - | - | -
101.5m
102.0m
| 102.5m | [34 empty] | Full Water Loss | Water Loss |  |  | - | - | - | -
103.0m
103.5m
2011-06-15 | 104.0m |  |  | Greyish-greenish coloured, fine grained,massive and fresh, volcanic with quartz inclusions. | [26 empty] | At 105.10m joint plane570 wrt Horizontal axis, Rg & ,Pl &contains Stains of iron oxide and chlorite . |  |  |  |  | Full Water Loss | Water Loss |  |  | - | - | - | -
104.5m
105.0m
| 105.5m | [34 empty] | Full Water Loss | Water Loss |  |  | - | - | - | -
106.0m
106.5m
| 107.0m |  |  | Greyish-greenish coloured, fine grained,massive and fresh, volcanic with quartz inclusions. | [26 empty] | At 108.89m joint plane350 wrt Horizontal axis, Sm & ,Pl &contains Stains of iron oxide and chlorite . |  |  |  |  | Full Water Loss | Water Loss |  |  | - | - | - | -
107.5m
108.0m
| 108.5m | [34 empty] | Full Water Loss | Water Loss |  |  | - | - | - | -
109.0m
109.5m
2011-06-16 | 110.0m |  |  | Greyish-greenish coloured, fine grained,massive and fresh, volcanic with quartz inclusions. | [31 empty] | Full Water Loss | Water Loss |  |  | - | - | - | -
110.5m
111.0m
| 111.5m | [34 empty] | Full Water Loss | Water Loss |  |  | - | - | - | -
112.0m
112.5m
2011-06-17 | 113.0m |  |  | Greyish-greenish coloured, fine grained,blocky and fresh, volcanic with quartz inclusions. | [26 empty] | At 113.02m joint plane570 wrt Horizontal axis, Sm & ,Un &contains coating of quartz coating . |  |  |  |  | Full Water Loss | Water Loss |  |  | - | - | - | -
113.5m
114.0m
| 114.5m | [34 empty] | Full Water Loss | Water Loss |  |  | - | - | - | -
115.0m
115.5m
116.0m
116.5m
117.0m
117.5m
118.0m
118.5m
119.0m
119.5m
120.0m
120.5m
121.0m
121.5m
122.0m
122.5m
123.0m
123.5m
124.0m
124.5m
125.0m
125.5m
126.0m
126.5m
127.0m
127.5m
128.0m
128.5m
129.0m
129.5m
130.0m
130.5m
131.0m
131.5m
132.0m
132.5m
133.0m
133.5m
134.0m
134.5m
135.0m
135.5m
136.0m
136.5m
137.0m
137.5m
138.0m
138.5m
139.0m
139.5m
140.0m
140.50m
141.0m
141.5m
142.0m
142.5m
143.0m
144.0m
144.5m
145.0m
145.5m
146.0m
146.5m
147.0m
147.5m
148.0m
148.5m
149.0m
149.5m
150.0m
150.5m
151.0m
151.5m
152.0m
152.5m
153.0m
153.5m
154.0m
154.5m
155.0m
155.5m
156.0m
156.5m
157.0m
157.5m
158.0m
158.5m
159.0m
159.5m
160.0m
160.5m
161.0m
161.5m
162.0m
162.5m
163.0m
163.5m
164.0m
164.5m
165.0m
165.5m
166.0m
166.5m
167.0m
167.5m
168.0m
168.5m
169.0m
169.5m
170.0m
170.5m
171.0m
171.5m
172.0m
172.5m
173.0m
173.5m
174.0m
174.5m
175.0m
175.5m
176.0m
176.5m
177.0m
177.5m
178.0m
178.5m
179.0m
179.5m
180.0m
180.5m
181.0m
181.5m
182.0m
182.5m
183.0m
183.5m
184.0m
184.5m
185.0m
185.5m
186.0m
186.5m
187.0m
187.5m
188.0m
188.5m
189.0m
189.5m
190.0m
190.5m
200.m
LEGEND
% Core Recovery
% RQD
Over-burden
Brown hill clay with cobbles
100
58
51
24
93
54
87
49
99
72
98
82
100
81
100
98
87
70
93
90
73
37
78
67
80
55
66
29
82
76
81
51
86
67
93
87
93
79
77
48
87
43
78
62
71
14
81
54
27
7
28
12
23
71
83
17
54
16
88
89
50
51
27
58
51
97
84
95
88
98
90
76
64
94
92
93
83
94
80
92
85
100
100
17
20
20
19
22
21
28
25
30
24
33
22
19
7
5
10
13
18
25
17
14
23
17
13
19
17
21
18
17
19
21
15
17
19
15
17
17
14
15
16
10
13
19