## Bh-LA-10-11(GUmri)
GEOLOGICAL LOG
DRILL HOLE NO |  |  |  |  | Bh-LA -11-10 | [19 empty] | E- |  | 7527'56.2'' | [5 empty] | FEATURES | [7 empty] | Vertical shaft
[10 empty] | CO-ORDINATES : | [13 empty] | :
LOCATION |  |  |  |  | Tunnel alignment | [19 empty] | N- |  | 3416'25.6'' | [5 empty] | TOTAL DEPTH | [7 empty] | 300m
COLLAR ELEVATION | [9 empty] | GROUND ELEVATION : | [13 empty] | : | [8 empty] | TYPE OF CORE BARREL | [7 empty] | Double Tube
DATE STARTED |  |  |  |  | 2011-06-08 |  |  |  |  | DATE COMPLETED : | [13 empty] | : | 2011-08-03 | [7 empty] | TYPE OF BIT | [7 empty] | NQ Diamond Impregneted
NAME OF GEOLOGIST |  |  |  |  | Mehraj Din |  |  |  |  | ANGLE WITH HORIZONTAL | [13 empty] | : | 90º Wrt Horizontal | [7 empty] | DRILLING AGENCY | [7 empty] | MountGeo
DATE | DEPTH IN METER | PENETRATION TIME (Min) | LITHO-LOG | LITHOLOGICAL DESCRIPTION |  | SIZE OF CORE PIECES |  |  |  |  | % CORE-RECOVERY | [9 empty] | % RQD | [9 empty] | STRUCTURAL DESCRIPTION | SIZE OF BIT | CASING | DEPTH OF W.T.(m) | Water Loss | Returned Water colour | PERMEABILITY TEST SECTION | PERMEABILITY/LUGEON | STANDERD PENETRATION TEST (SPT) |  |  |  | REMARK
[6 empty] | <10cm | 10-25cm | 25-75cm | 75-150cm | >150cm | [28 empty] | No. of Blows
[11 empty] | 10 | 20 | 30 | 40 | 50 | 60 | 70 | 80 | 90 | 100 | 10 | 20 | 30 | 40 | 50 | 60 | 70 | 80 | 90 | 100 | [8 empty] | 0-15cm | 15-30cm | 30-45cm | N' Value
2011-06-08 | 0.5m | 20 |  | Core comprises vegetable material greenish-brownish | [26 empty] | Overburden | NQ | NX | Nil | NIL | Black |  |  | _ | _ | _ | _ | 1. Overburden is upto 37.00m depth.
| 1.0m | 65 |  | Core comprises vegetable material with greenish-brownish clay | [26 empty] | Overburden | NQ | NX | Nil | NIL | Black |  |  | _ | _ | _ | _
1.5m
2.0m
| 2.5m | 70 |  | Core comprises vegetable material with greenish-brownish clay | [26 empty] | Overburden | NQ | NX | Nil | NIL | Black |  |  | _ | _ | _ | _ | 2. Bedrock is encountered at 37.00 m depth.under which fresh-slightely weathered carbonacous slate are noticed till the drilled depth of 300m.
3.0m
3.5m
4.0m
| 4.5m | 90 |  | Core comprises brownish sandy clay with kankers | [26 empty] | Overburden | NQ | NX | 5.00m | NIL | Black-grey |  |  | _ | _ | _ | _ | 3.Water table is at the depth of 5m.
5.0m
5.5m
| 6.0m | [41 empty] | 4. Casing is upto 52m depth.
6.5m
7.0m
| 7.5m | 65 |  | Core comprises brownish silty clay | [26 empty] | Overburden | NQ | NX |  | NIL | White-grey |  |  | _ | _ | _ | _ | 5.moderately to heavily broken core pieces recovered .They are broken along incipient foliation plane.
8.0m
8.5m
| 9.0m | [41 empty] | 6.some crushed/sheared and quartz veins of 0.1 0.5m thickness are noticed intermittently.
9.5m
10.0m
| 10.5m | 125 |  | Core comprises greenish -brownish silty clay | [26 empty] | Overburden | NQ | NX |  | NIL | White-grey |  |  | _ | _ | _ | _ | 7.Tunnelling rock support class may be fair-poor during the execution.
11.0m
11.5m
| 12.0m | [41 empty] | 8.RQD of recovered cores is fair - good
12.5m
13.0m
| 13.5m | 130 |  | Core comprises greenish -brownish silty clay with kankers | [26 empty] | Overburden | NQ | NX |  | NIL | White-grey |  |  | _ | _ | _ | _ | 9.Pyrite tints and quartz are found with the Carbonicous slate upto entire drilled depth
14.0m
14.5m
15.0m
15.5m
16.0m
2011-06-09 | 16.5m | 85 |  | Core comprises brownish clay with kankers | [26 empty] | Overburden | NQ | NX |  | NIL | Grey |  |  | _ | _ | _ | _
17.0m
17.5m
18.0m
18.5m
19.0m
| 19.5m | 70 |  | Core comprises pebbles ,cobbles & boulders of QUARITIZITE & CARBONECOUS SLATE |  | 11 | [24 empty] | Overburden | NQ | NX |  | NIL | Grey |  |  | _ | _ | _ | _
20.0m
20.5m
21.0m
21.5m
22.0m
| 22.5m | 85 |  | Core comprises boulders of gryish CARBONECOUS SLATE |  | 1 | 2 | [23 empty] | Overburden | NQ | NX |  | NIL | Grey |  |  | _ | _ | _ | _
23.0m
23.5m
24.0m
24.5m
25.0m
| 25.5m | 120 |  | Core comprises fine -coarse grained sand,clay & boulders of CARBONECOUS SLATE |  | 5 | [24 empty] | Overburden | NQ | NX |  | NIL | Grey |  |  | _ | _ | _ | _
26.0m
26.5m
27.0m
27.5m
28.0m
| 28.5m | 135 |  | Core comprises brownish- gryish SILTY CLAY | [26 empty] | Overburden | NQ | NX |  | Partial loss | Grey |  |  | _ | _ | _ | _
29.0m
29.5m
30.0m
30.5m
31.0m
2011-06-10
| 31.5m | 101 |  | Core comprises brownish- gryish SILTY CLAY | [26 empty] | Overburden | NQ | NX |  | Partial loss | Grey |  |  | _ | _ | _ | _
32.0m
32.5m
33.0m
33.5m
34.0m
| 34.5m | 114 |  | Core comprises boulders of gryish CARBONICIOUS SLATE |  | 3 | 2 | 3 | [22 empty] | Bed rock has encountered | NQ | NX |  | Complete water loss | Grey |  |  | _ | _ | _ | _
35.0m
35.5m
36.0m
36.5m
37.0m
| 37.5m | 145 |  | Very blocky ,slightely-moderately weathered moderately strong gryish coloured thinly foliated contains quartzs veins CARBONECOUS SLATE |  | 9 | 6 | 1 | [22 empty] | At the depth 37.58m Qtz vein having thickness of 40cm | NQ | NX |  | Complete water loss | Grey |  |  | _ | _ | _ | _
38.0m
38.5m
39.0m
39.5m
40.0m
| 40.5m | 140 |  | Blocky - very blocky ,slightely weathered moderately strong gryish coloured thinly foliated contains multiple quartzs veins CARBONECOUS SLATE |  | 4 | 4 |  | 1 | [21 empty] | At the depth 41.00m Qtz vein having thickness of 22cm | NQ | NX |  | Complete water loss | Grey |  |  | _ | _ | _ | _
41.0m
41.5m
42.0m
42.5m
43.0m
| 43.5m | 130 |  | Blocky - very blocky ,slightely weathered moderately strong gryish coloured thinly foliated having quartzs veins CARBONECOUS SLATE |  | 1 | 2 | 4 | [23 empty] | NQ | NX |  | Complete water loss | Grey |  |  | _ | _ | _ | _
44.0m
44.5m
45.0m
45.5m
46.0m
2011-06-11 | 46.5m | 90 |  | Blocky - very blocky ,slightely weathered moderately strong gryish coloured thinly foliated having multiple quartzs veins CARBONECOUS SLATE |  | 3 | 3 | 3 | [22 empty] | At 48.75m foliation joint plane 750 wrt Horizontal axis, Rg,Un ,fresh (unaltered) . | NQ | NX |  | Complete water loss | Grey |  |  | _ | _ | _ | _
47.0m
47.5m
48.0m
| 48.5m | 204
49.0m
| 49.5m | 145 |  | Blocky - very blocky ,fresh slightely-moderately strong gryish coloured thinly foliated having quartzs veins & pyrite tints CARBONECOUS SLATE |  | 1 | 9 | 3 | [22 empty] | At the depth 49.85m shear zone having thickness of 40cm | NQ | 52.00m |  | Complete water loss | Grey |  |  | _ | _ | _ | _
50.0m
50.5m
51.0m
| 51.5m | 234
52.0m
| 52.5m | 115 |  | Blocky - very blocky ,fresh slightely-moderately strong gryish coloured thinly foliated having quartzs veins & pyrite tints CARBONECOUS SLATE |  | 10 | 3 | 1 | [22 empty] | At 53.00m foliation joint plane 750 wrt Horizontal axis, slightely Rg,Un ,contains iron stains. | NQ |  |  | Complete water loss | Grey |  |  | _ | _ | _ | _
53.0m
53.5m
54.0m
| 54.5m | 211
55.0m
| 55.5m | 142 |  | Massive-blocky ,fresh slightely-moderately strong gryish coloured thinly foliated having quartzs veins & pyrite tints CARBONECOUS SLATE |  | 2 | 4 | 1 | [23 empty] | NQ |  |  | Complete water loss | Grey |  |  | _ | _ | _ | _
56.0m
56.5m
57.0m
| 57.5m | 275
58.0m
| 58.5m | 90 |  | Massive-blocky ,fresh slightely-moderately strong gryish coloured thinly foliated having quartzs veins & pyrite tints CARBONECOUS SLATE |  | 2 | 4 | 4 | [23 empty] | NQ |  |  | Complete water loss | Grey |  |  | _ | _ | _ | _
59.0m
59.5m
60.0m
| 60.5m | 256
61.0m
2011-07-12 | 61.5m | 135 |  | Massive-blocky ,fresh slightely-moderately strong gryish coloured thinly foliated having quartzs veins & pyrite tints CARBONECOUS SLATE |  | 4 | 5 | 4 | [22 empty] | At 62.17m joint plane 680 wrt Horizontal axis, slightely Rg,Un ,contains iron stains. | NQ |  |  | Nil |  |  |  | _ | _ | _ | _
62.0m
62.5m
63.0m
| 63.5m | 255
64.0m
| 64.5m | 105 |  | Blocky-very blocky ,fresh slightely-moderately strong gryish coloured thinly foliated having quartzs veins & pyrite tints CARBONICIOUS SLATE |  | 9 | 10 | 4 | [22 empty] | At 64.60m joint plane 250 wrt Horizontal axis, slightely Rg,Un ,contains silica coating & iron stains. | NQ |  |  | Nil |  |  |  | _ | _ | _ | _
65.0m
65.5m
66.0m
| 66.5m | 199
67.0m
| 67.5m | 107 |  | very blocky moderately fractured,fresh slightely-moderately strong gryish coloured thinly foliated having quartzs veins & pyrite tints CARBONECOUS SLATE |  | 8 | 10 | [24 empty] | NQ |  |  | Nil |  |  |  | _ | _ | _ | _
68.0m
68.5m
69.0m
| 69.5m | 241
70.0m
| 70.5m | 145 |  | Blocky-very blocky ,fresh slightely-moderately strong gryish coloured thinly foliated having quartzs veins & pyrite tints CARBONECOUS SLATE |  | 2 | 9 | 3 | [22 empty] | At the depth 72.00m contains Quartz vein having thickness of 50cm | NQ |  |  | Nil |  |  |  | _ | _ | _ | _
71.0m
71.5m
72.0m
| 72.5m | 212
73.0m
| 73.5m | 110 |  | Massive-blocky ,fresh slightely-moderately strong gryish coloured thinly foliated having quartzs veins & pyrite tints CARBONECOUS SLATE |  | 1 | 5 | 1 | 2 | [22 empty] | NQ |  |  | Nil |  |  |  | _ | _ | _ | _
74.0m
74.5m
75.0m
| 75.5m | 198
76.0m
2011-07-13 | 76.5m | 105 |  | Massive ,fresh slightely-moderately strong gryish coloured thinly foliated having pyrite tints CARBONECOUS SLATE |  | 2 | 4 |  | 1 | [22 empty] | NQ |  |  | Nil |  |  |  | _ | _ | _ | _
77.0m
77.5m
78.0m
| 78.5m | 201
79.0m
| 79.5m | 107 |  | Massive-blocky ,fresh slightely-moderately strong gryish coloured thinly foliated having pyrite tints CARBONECOUS SLATE |  | 3 | 2 | 3 | 1 | [22 empty] | NQ |  |  | Nil |  |  |  | _ | _ | _ | _
80.0m
80.5m
81.0m
| 81.5m | 225
82.0m
| 82.5m | 132 |  | Massive ,fresh slightely-moderately strong gryish coloured thinly foliated having pyrite tints and Quartz veins CARBONECOUS SLATE |  | 3 | 1 | 3 | 1 | [22 empty] | NQ |  |  | Nil |  |  |  | _ | _ | _ | _
83.0m
83.5m
84.0m
| 84.5m | 244
85.0m
| 85.5m | 150 |  | Massive - blocky ,fresh slightely-moderately strong gryish coloured thinly foliated having pyrite tints and Quartz veins CARBONECOUS SLATE |  | 2 | 6 | 2 | [23 empty] | NQ |  |  | Nil |  |  |  | _ | _ | _ | _
86.0m
86.5m
87.0m
| 87.5m | 283
88.0m
| 88.5m | 120 |  | Massive - blocky ,fresh slightely-moderately strong gryish coloured thinly foliated having pyrite tints and Quartz veins CARBONECOUS SLATE |  | 1 | 3 | 4 | 1 | [22 empty] | NQ |  |  | Nil |  |  |  | _ | _ | _ | _
89.0m
89.5m
90.0m
| 90.5m | 217
91.0m
2011-07-14 | 91.5m | 110 |  | Massive - blocky ,fresh slightely-moderately strong gryish coloured thinly foliated having pyrite tints and Quartz veins CARBONECOUS SLATE |  | 4 | 6 | 3 | 1 | [21 empty] | At 93.75m joint plane 450 wrt Horizontal axis, slightely Rg,Un ,fresh. | NQ |  |  | Nil |  |  |  | _ | _ | _ | _
92.0m
92.5m
93.0m
| 93.5m | 233
94.0m
| 94.5m | 50 |  | Massive ,fresh slightely-moderately strong gryish coloured thinly foliated having pyrite tints CARBONECOUS SLATE |  | 1 | 2 | 3 | 1 | [22 empty] | NQ |  |  | Nil |  |  |  | _ | _ | _ | _
95.0m
95.5m
96.0m
| 96.5m | 256
97.0m
| 97.5m | 127 |  | Massive - blocky ,fresh slightely-moderately strong gryish coloured thinly foliated having pyrite tints and Quartz veins CARBONECOUS SLATE |  | 2 | 3 | 2 | 1 | [22 empty] | NQ |  |  | Nil |  |  |  | _ | _ | _ | _
98.0m
98.5m
99.0m
| 99.5m | 262
100.0m
| 100.5m | 117 |  | Massive ,fresh slightely-moderately strong gryish coloured thinly foliated having pyrite tints and Quartz veins CARBONECOUS SLATE |  |  |  | 1 | 1 | 1 | [20 empty] | At 100.70m joint plane 650 wrt Horizontal axis, slightely Rg,Un,contains iron stains. | NQ |  |  | Nil |  |  |  | _ | _ | _ | _
101.0m
101.5m
102.0m
| 102.5m | 267
103.0m
| 103.5m | 210 |  | Massive - blocky ,fresh slightely-moderately strong gryish coloured thinly foliated having pyrite tints and Quartz veins CARBONECOUS SLATE |  | 1 | 1 | 3 | 1 | [21 empty] | At 105.45m joint plane 65-700 wrt Horizontal axis, slightely Rg,Un,fresh. | NQ |  |  | Nil |  |  |  | _ | _ | _ | _
104.0m
104.5m
105.0m
| 105.5m | 202
106.0m
| 106.5m | 135 |  | Blocky ,fresh slightely-moderately strong gryish coloured thinly foliated having pyrite tints and Quartz veins CARBONECOUS SLATE |  | 3 | 4 | 2 | 1 | [22 empty] | NQ |  |  | Nil |  |  |  | _ | _ | _ | _
107.0m
107.5m
108.0m
| 108.5m | 199
109.0m
2011-07-15 | 109.5m | 135 |  | Very blocky ,fresh slightely-moderately strong gryish coloured thinly foliated having pyrite tints and Quartz veins CARBONECOUS SLATE |  | 7 | 4 | 4 | [22 empty] | At 109.40m joint plane 750 wrt Horizontal axis, slightely Rg,Un,contains clay coating. | NQ |  |  | Nil |  |  |  | _ | _ | _ | _
110.0m
110.5m
111.0m
| 111.5m | 195
112.0m
| 112.5m | 135 |  | Blocky ,fresh slightely-moderately strong gryish coloured thinly foliated having pyrite tints and Quartz veins CARBONECOUS SLATE |  | 3 | 5 | 4 | [22 empty] | At 114.95m joint plane 580 wrt Horizontal axis, slightely Rg,Un,fresh. | NQ |  |  | Nil |  |  |  | _ | _ | _ | _
113.0m
113.5m
114.0m
| 114.5m | 180
115.0m
| 115.5m | 125 |  | Massive ,fresh slightely-moderately strong gryish coloured thinly foliated having pyrite tints and Quartz veins CARBONECOUS SLATE |  | 2 | 1 |  | 2 | [21 empty] | At 118.50m joint plane 500 wrt Horizontal axis, slightely Rg,Un,contains iron stains. | NQ |  |  | Nil |  |  |  | _ | _ | _ | _
116.0m
116.50m
117.0m
| 117.5m | 198 |  |  |  | 1 | 4 |  | 1 | [26 empty] | Milkey white
118.0m
| 118.5m | 165 |  | Massive ,fresh slightely-moderately strong gryish coloured thinly foliated having pyrite tints and Quartz veins CARBONECOUS SLATE |  |  | 3 | 3 | 1 | [21 empty] | At 119.00m joint plane 720 wrt Horizontal axis, slightely Rg,Un,fresh. | NQ |  |  | Nil |  |  |  | _ | _ | _ | _
119.0m
119.5m
120.0m
| 120.5m | 190 |  |  |  | 5 | 7 | [28 empty] | Milkey white
121.0m
| 121.5m | 125 |  | Blocky-very blocky ,fresh slightely-moderately strong gryish -blackish coloured thinly foliated having pyrite tints and Quartz veins CARBONICIOUS SLATE |  | 3 | 7 | 3 | [22 empty] | At the depth 122.00m contains shear seam having thickness of 20cm | NQ |  |  | Nil |  |  |  | _ | _ | _ | _
122.0m
122.5m
123.0m
| 123.5m | 176 |  |  |  | 9 | 2 | 1 | [27 empty] | Milkey white
124.0m
2011-07-16 | 124.5m | 135 |  | Massive-blocky,fresh slightely-moderately strong gryish -blackish coloured thinly foliated having pyrite tints and Quartz veins CARBONECOUS SLATE |  | 3 | 1 | 6 | [23 empty] | NQ |  |  | Nil |  |  |  | _ | _ | _ | _
125.0m
125.5m
126.0m
| 126.5m | 196 |  |  |  | 20 | 2 | [28 empty] | Milkey white
127.0m
| 127.5m | 135 |  | Blocky,fresh-slihtely weathered, slightely-moderately strong gryish -blackish coloured thinly foliated having pyrite tints and Quartz veins CARBONICIOUS SLATE |  | 4 | 3 | 6 | [22 empty] | At 128.50m joint plane 450 wrt Horizontal axis, slightely Rg,Un,iron stains. | NQ |  |  | Nil |  |  |  | _ | _ | _ | _
128.0m
128.5m
129.0m
| 129.5m | 189 |  |  |  | 8 | 4 | 1 | [27 empty] | Milkey white
130.0m
| 130.5m | 140 |  | Blocky-very blocky,fresh, slightely-moderately strong gryish coloured thinly foliated having pyrite tints and Quartz veins CARBONICIOUS SLATE |  | 2 | 2 | 3 | 1 | [22 empty] | NQ |  |  | Nil |  |  |  | _ | _ | _ | _
131.0m
131.5m
132.0m
| 132.5m | 201 |  |  |  | 3 | 9 | 1 | [27 empty] | Milkey white
133.0m
| 133.5m | 135 |  | Blocky-very blocky,fresh, slightely-moderately strong gryish coloured thinly foliated having pyrite tints and Quartz veins CARBONICIOUS SLATE |  | 3 | 5 | 5 | [22 empty] | At 135.00m joint plane 550 wrt Horizontal axis, slightely Rg,Un,iron stains. | NQ |  |  | Nil |  |  |  | _ | _ | _ | _
134.0m
134.5m
135.0m
| 135.5m | 185 |  |  |  | 7 | 4 | 3 | [27 empty] | Milkey white
136.0m
| 136.5m | 170 |  | Blocky-very blocky,fresh, slightely-moderately strong gryish coloured thinly foliated having pyrite tints and Quartz veins showing fissility CARBONICIOUS SLATE |  |  | 5 | 4 | [22 empty] | At 137.50m fissility plane 830 wrt Horizontal axis, slightely Rg,Un,fresh. | NQ |  |  | Nil |  |  |  | _ | _ | _ | _
137.0m
137.5m
138.0m
| 138.5m | 180 |  |  |  | 5 | 2 | 3 | [27 empty] | Milkey white
139.0m
2011-07-20 | 139.5m | 125 |  | Blocky-very blocky,fresh, slightely-moderately strong gryish coloured thinly foliated having pyrite tints and Quartz veins CARBONICIOUS SLATE |  | 6 | 5 | 4 | [22 empty] | At the depth 142.20m contains Quartz vein having thickness of 30cm | NQ |  |  | Nil |  |  |  | _ | _ | _ | _
140.0m
140.50m
141.0m
| 141.5m | 167 |  |  |  | 2 | 2 | 4 | [27 empty] | Milkey white
142.0m
| 142.5m | 135 |  | Very blocky-highly fractured,fresh, slightely-moderately strong gryish coloured thinly foliated having pyrite tints and Quartz veins CARBONICIOUS SLATE |  | 5 | 6 | 2 | [23 empty] | NQ |  |  | Nil |  |  |  | _ | _ | _ | _
143.0m
143.50m
144.0m
| 144.5m | 256 |  |  |  | 5 | 3 | [23 empty] | At 144.87m joint plane(folation plane) 750 wrt Horizontal axis, Rg/Un with carbon coating. |  |  |  |  | Milkey white
145.0m
| 145.5m | 150 |  | Very blocky-highly fractured,fresh, slightely-moderately strong gryish coloured thinly foliated having pyrite tints and Quartz veins CARBONICIOUS SLATE |  | 10 | 5 | 2 | [23 empty] | NQ |  |  | Nil |  |  |  | _ | _ | _ | _
146.0m
146.5m
147.0m
| 147.5m | 231 |  |  |  | 3 |  |  | 1 | [21 empty] | At 149.50m joint plane(folation plane) 850 wrt Horizontal axis, Sm/Pl with carbon coating. |  |  |  |  | Milkey white
148.0m
| 148.5m | 150 |  | Massive-blocky,fresh, slightely-moderately strong gryish coloured thinly foliated having pyrite tints and Quartz veins CARBONICIOUS SLATE |  | 2 | 2 | 2 | 1 | [22 empty] | NQ |  |  | Nil |  |  |  | _ | _ | _ | _
149.0m
149.5m
150.0m
| 150.5m |  |  |  |  | 1 |  | 1 | 1 | [26 empty] | Milkey white
151.0m
| 151.5m | 165 |  | Massive-fracured,fresh, slightely-moderately strong gryish coloured thinly foliated having pyrite tints and Quartz veins CARBONICIOUS SLATE |  | 1 | 5 | 1 | 1 | [22 empty] | NQ |  |  | Nil |  |  |  | _ | _ | _ | _
152.0m
152.5m
153.0m
| 153.5m | 189 |  |  |  | 2 | 2 | 1 | 1 | [26 empty] | Milkey white
154.0m
2011-07-21 | 154.5m | 150 |  | Blocky-very blocky,fresh, slightely-moderately strong gryish coloured thinly foliated having pyrite tints CARBONICIOUS SLATE |  |  | 1 | 4 | 1 | [22 empty] | NQ |  |  | Nil |  |  |  | _ | _ | _ | _
155.0m
155.5m
156.0m
| 156.5m | 160 |  |  |  | 2 | 2 |  | 1 | [26 empty] | Milkey white
157.0m
| 157.5m | 150 |  | Blocky-very blocky,fresh, slightely-moderately strong gryish coloured thinly foliated having quartz veins & pyrite tints CARBONICIOUS SLATE |  |  | 2 | 2 | 1 | [22 empty] | NQ |  |  | Nil |  |  |  | _ | _ | _ | _
158.0m
158.5m
159.0m
| 159.5m | 181 |  |  |  | 3 |  | 2 | 1 | [26 empty] | Milkey white
160.0m
| 160.5m | 160 |  | Massive,fresh, slightely-moderately strong gryish coloured thinly foliated having pyrite tints CARBONICIOUS SLATE |  | 1 | 1 | 1 | 2 | [22 empty] | NQ |  |  | Nil |  |  |  | _ | _ | _ | _
161.0m
161.5m
162.0m
| 162.5m | 164 |  |  |  | 1 |  |  | 2 | [21 empty] | At 165.45m joint plane(folation plane) 750 wrt Horizontal axis, Rg/Un with pyrite and quartz coating. |  |  |  |  | Milkey white
163.0m
| 163.5m | 190 |  | Massive-blocky,fresh, slightely-moderately strong gryish coloured thinly foliated having pyrite tints CARBONICIOUS SLATE |  | 1 | 2 | 3 | 1 | [21 empty] | At 165.65m joint plane 680 wrt Horizontal axis, slightely Rg,Un,fresh. | NQ |  |  | Nil |  |  |  | _ | _ | _ | _
164.0m
164.5m
165.0m
| 165.5m | 177 |  |  |  |  | 1 |  | 2 | [26 empty] | Milkey white
166.0m
| 166.5m | 210 |  | Massive-blocky,fresh, slightely-moderately strong gryish coloured thinly foliated having pyrite tints CARBONICIOUS SLATE |  |  | 4 | 5 | [23 empty] | NQ |  |  | Nil |  |  |  | _ | _ | _ | _
167.0m
167.5m
168.0m
| 168.5m | 165 |  |  |  | 1 | 2 | 1 | 1 | [21 empty] | At 170.95m joint plane(folation plane) 780 wrt Horizontal axis, Rg/Un,fresh. |  |  |  |  | Milkey white
169.0m
2011-07-23 | 169.5m | 127 |  | Blocky-very blocky ,fresh, slightely-moderately strong gryish coloured thinly foliated having pyrite tints CARBONICIOUS SLATE |  | 4 | 2 | 2 | 2 | [22 empty] | NQ |  |  | Partial loss |  |  |  | _ | _ | _ | _
170.0m
170.5m
171.0m
| 171.5m | 145 |  |  |  | 3 |  |  | 2 | [26 empty] | Milkey white
172.0m
| 172.5m | 120 |  | Massive,fresh, slightely-moderately strong dark grey coloured thinly foliated having pyrite tints CARBONICIOUS SLATE |  | 2 |  |  | 2 | [22 empty] | NQ |  |  | Partial loss |  |  |  | _ | _ | _ | _
173.0m
173.5m
174.0m
| 174.5m | 154 |  |  |  |  | 1 |  | 2 | [26 empty] | Milkey white
175.0m
| 175.5m | 125 |  | Massive - blocky ,fresh, slightely-moderately strong dark grey coloured thinly foliated having pyrite tints CARBONICIOUS SLATE |  |  | 2 | 5 | 1 | [21 empty] | At 176.50m joint plane 850 wrt Horizontal axis, slightely Rg,Un,contains Quartz coating. | NQ |  |  | Partial loss |  |  |  | _ | _ | _ | _
176.0m
176.5m
177.0m
| 177.5m | 156 |  |  |  | 6 | 2 | 1 | 1 | [26 empty] | Milkey white
178.0m
| 178.5m | 129 |  | Blocky ,fresh, slightely-moderately strong dark grey coloured thinly foliated having pyrite tints CARBONICIOUS SLATE |  | 2 | 4 | 1 | 1 | [22 empty] | NQ |  |  | Partial loss |  |  |  | _ | _ | _ | _
179.0m
179.5m
180.0m
| 180.5m | 145 |  |  |  |  | 2 | 2 | 1 | [26 empty] | Milkey white
181.0m
| 181.5m | 125 |  | Massive ,fresh, slightely-moderately strong dark grey coloured thinly foliated having pyrite tints CARBONICIOUS SLATE |  |  | 2 | 2 | 1 | [22 empty] | NQ |  |  | Partial loss |  |  |  | _ | _ | _ | _
182.0m
182.5m
183.0m
| 183.5m | 190 |  |  |  | 3 |  | 1 | 2 | [26 empty] | Milkey white
184.0m
2011-07-24 | 184.5m | 120 |  | Blocky-very blocky ,fresh, slightely-moderately strong black- dark grey coloured thinly foliated having pyrite tints & Quartz veins CARBONICIOUS SLATE |  | 2 | 6 | 3 | 1 | [21 empty] | At 186.50m joint plane 820 wrt Horizontal axis, slightely Sm,Un,fresh. | NQ |  |  | Partial loss |  |  |  | _ | _ | _ | _
185.0m
185.5m
186.0m
| 186.5m | 187 |  |  |  | 3 | 2 | 1 | 1 | [26 empty] | Milkey white
187.0m
| 187.5m | 130 |  | Massive ,fresh, slightely-moderately strong light grey coloured thinly foliated having pyrite tints CARBONICIOUS SLATE |  | 3 | 2 | 3 | 1 | [22 empty] | NQ |  |  | Partial loss |  |  |  | _ | _ | _ | _
188.0m
188.5m
189.0m
| 189.5m | 156 |  |  |  | 6 | 1 | 1 | 1 | [26 empty] | Milkey white
190.0m
| 190.5m | 134 |  | Blocky-very blocky ,fresh, slightely-moderately strong light grey coloured thinly foliated having pyrite tints CARBONICIOUS SLATE |  | 6 | 2 | 5 | [22 empty] | At 191.30m joint plane 550 wrt Horizontal axis, slightely Sm,Un,fresh. | NQ |  |  | Partial loss |  |  |  | _ | _ | _ | _
191.0m
191.5m
192.0m
| 192.5m | 150 |  |  |  |  | 3 | 1 | 2 | [26 empty] | Milkey white
193.0m
| 193.5m | 125 |  | Massive ,fresh, slightely-moderately strong light grey coloured thinly foliated having pyrite tints & Quartz veins CARBONICIOUS SLATE |  |  | 1 | 4 | [23 empty] | NQ |  |  | Partial loss |  |  |  | _ | _ | _ | _
194.0m
194.5m
195.0m
| 195.5m | 167 |  |  |  | 1 |  | 2 | 2 | [26 empty] | Milkey white
196.0m
| 196.5m | 123 |  | Massive ,fresh, slightely-moderately strong light grey coloured thinly foliated having pyrite tints & Quartz veins CARBONICIOUS SLATE |  | 3 | 1 | 4 | [23 empty] | NQ |  |  | Partial loss |  |  |  | _ | _ | _ | _
197.0m
197.5m
198.0m
| 198.5m | 165 |  |  |  | 1 | 1 | 1 | 2 | [26 empty] | Milkey white
199.0m
2011-07-24 | 199.5m | 121 |  | Massive ,fresh, slightely-moderately strong light grey coloured thinly foliated having pyrite tints CARBONICIOUS SLATE |  | 2 | 1 | 2 | 1 | [22 empty] | NQ |  |  | Partial loss |  |  |  | _ | _ | _ | _
200.0m
200.5m
201.0m
| 201.5m | 144 |  |  |  | 8 | [29 empty] | Milkey white
202.0m
| 202.5m | 99 |  | Massive ,fresh, slightely-moderately strong light grey coloured thinly foliated having pyrite tints showing microfolding CARBONICIOUS SLATE |  | 1 | 4 | 1 | 1 | [22 empty] | NQ |  |  | Partial loss |  |  |  | _ | _ | _ | _
203.0m
203.5m
204.0m
| 204.5m | 155 |  |  |  | 1 |  | 1 | 2 | [26 empty] | Milkey white
205.0m
| 205.5m | 133 |  | Massive ,fresh, slightely-moderately strong light grey coloured thinly foliated having pyrite tints & Quartz veins CARBONICIOUS SLATE |  |  | 1 |  | 2 | [22 empty] | NQ |  |  | Partial loss |  |  |  | _ | _ | _ | _
206.0m
206.5m
207.0m
| 207.5m | 201 |  |  |  | 3 | 1 | 4 | [27 empty] | Milkey white
208.0m
| 208.5m | 125 |  | Massive ,fresh, slightely-moderately strong light grey coloured thinly foliated having pyrite tints CARBONICIOUS SLATE |  | 1 | 2 |  | 2 | [21 empty] | At 210.80m joint plane 460 wrt Horizontal axis, slightely Rg,Un,fresh. | NQ |  |  | Partial loss |  |  |  | _ | _ | _ | _
209.0m
209.5m
210.0m
| 210.5m | 188 |  |  |  | 1 | 2 | 3 | [27 empty] | Milkey white
211.0m
2011-07-25 | 211.5m | 122 |  | Massive ,fresh, slightely-moderately strong light grey coloured thinly foliated having pyrite tints CARBONICIOUS SLATE |  |  | 4 |  | 2 | [22 empty] | NQ |  |  | Partial loss |  |  |  | _ | _ | _ | _
212.0m
212.5m
213.0m
| 213.5m | 190 |  |  |  | 4 | 3 | 5 | [27 empty] | Milkey white
214.0m
| 214.5m | 120 |  | Blocky-very blocky ,fresh, slightely-moderately strong light grey coloured thinly foliated having pyrite tints,Quartz veins & showing micacious apperance CARBONICIOUS SLATE |  | 10 | 2 | 2 | [23 empty] | NQ |  |  | Partial loss |  |  |  | _ | _ | _ | _
215.0m
215.5m
216.0m
| 216.5m | 222 |  |  |  |  | 3 | 4 | [27 empty] | Milkey white
217.0m
| 217.50m | 155 |  | Blocky ,fresh, slightely-moderately strong light grey coloured thinly foliated having pyrite tints & multiple Quartz veins CARBONICIOUS SLATE |  | 1 | 2 | 2 | 1 | [21 empty] | At 220.30m joint plane 810 wrt Horizontal axis, slightely Rg,Un,contains stains. | NQ |  |  | Partial loss |  |  |  | _ | _ | _ | _
218.0m
218.5m
219.0m
| 219.5m | 203 |  |  |  | 4 | 6 | 2 | [27 empty] | Milkey white
220.0m
| 220.5m | 164 |  | Blocky-very blocky ,fresh, slightely-moderately strong light grey coloured thinly foliated having pyrite tints & multiple Quartz veins CARBONICIOUS SLATE |  | 5 | 2 | 4 | [23 empty] | NQ |  |  | Partial loss |  |  |  | _ | _ | _ | _
221.0m
221.5m
222.0m
| 222.5m | 199 |  |  |  | 2 | 7 | 1 | [27 empty] | Milkey white
223.0m
2011-07-26 | 223.5m | 178 |  | Blocky-very blocky ,fresh, slightely-moderately strong light grey coloured thinly foliated having pyrite tints & multiple Quartz veins CARBONICIOUS SLATE |  | 5 | 2 | 4 | [23 empty] | NQ |  |  | Partial loss |  |  |  | _ | _ | _ | _
224.0m
224.5m
225.0m
| 225.5m | 278 |  |  |  | 2 | 7 | [28 empty] | Milkey white
226.0m
| 226.5m | 165 |  | Massive-blocky- very blocky ,fresh, slightely-moderately strong light grey coloured thinly foliated having pyrite tints & multiple Quartz veins CARBONICIOUS SLATE |  | 3 | 4 | 1 | 1 | [22 empty] | NQ |  |  | Partial loss |  |  |  | _ | _ | _ | _
227.0m
227.5m
228.0m
| 228.5m | 178 |  |  |  | 7 | 1 | 1 | [27 empty] | Milkey white
229.0m
| 229.5m | 122 |  | Blocky-very blocky ,fresh, slightely-moderately strong light grey coloured thinly foliated having pyrite tints & Quartz veins CARBONICIOUS SLATE |  | 7 | 3 | 1 | 1 | [22 empty] | NQ |  |  | Partial loss |  |  |  | _ | _ | _ | _
230.0m
230.5m
231.0m
| 231.5m | 155 |  |  |  | 6 | 3 | 3 | [27 empty] | Milkey white
232.0m
| 232.5m | 120 |  | Massive-blocky ,fresh, slightely-moderately strong light grey coloured thinly foliated having pyrite tints , Quartz veins & showing microfolding CARBONICIOUS SLATE |  | 4 | 2 | 2 | 1 | [22 empty] | NQ |  |  | Partial loss |  |  |  | _ | _ | _ | _
233.0m
233.5m
234.0m
| 234.5m | 160 | [5 empty] | 2 | 1 | [26 empty] | Milkey white
235.0m
2011-08-27 | 235.5m | 132 |  | Massive-blocky ,fresh, slightely-moderately strong light grey coloured thinly foliated having pyrite tints ,multiple Quartz veins & showing microfolding CARBONICIOUS SLATE |  | 2 | 3 | 2 | 1 | [22 empty] | NQ |  |  | Partial loss |  |  |  | _ | _ | _ | _
236.0m
236.5m
237.0m
| 237.5m | 178 |  |  |  | 2 | 1 | 5 | [27 empty] | Milkey white
238.0m
| 238.5m | 125 |  | Blocky-very blocky ,fresh, slightely-moderately strong light grey-dark grey coloured thinly foliated having pyrite tints & Quartz veins CARBONICIOUS SLATE |  | 2 | 1 |  | 2 | [22 empty] | NQ |  |  | Partial loss |  |  |  | _ | _ | _ | _
239.0m
239.5m
240.0m
| 240.5m | 321 |  |  |  | 4 | 1 | 2 | 1 | [26 empty] | Milkey white
241.0m
| 241.5m | 99 |  | Blocky ,fresh, slightely-moderately strong light grey-dark grey coloured thinly foliated having pyrite tints , Quartz veins & showing low angle microfolding CARBONICIOUS SLATE |  | 2 | 1 | 3 | 1 | [22 empty] | NQ |  |  | Partial loss |  |  |  | _ | _ | _ | _
242.0m
242.5m
243.0m
| 243.5m | 211 |  |  |  | 2 | 2 | 1 | [22 empty] | At 243.40m joint plane(folation plane) 810 wrt Horizontal axis, Rg/Un,with stains & pyrite tints. A quartz vein of 50cm thickness |  |  |  |  | Milkey white
244.0m
| 244.5m | 112 |  | Massive ,fresh, slightely-moderately strong light grey-dark grey coloured thinly foliated having pyrite tints & Quartz veins CARBONICIOUS SLATE |  | 1 | 3 | 2 | 1 | [22 empty] | NQ |  |  | Partial loss |  |  |  | _ | _ | _ | _
245.0m
245.5m
246.0m
| 246.5m | 233 |  |  |  | 3 | 2 |  | 2 | [26 empty] | Milkey white
247.0m
| 247.5m | 124 |  | Blocky-very blocky,fresh, slightely-moderately strong light grey coloured thinly foliated having pyrite tints & Quartz veins CARBONICIOUS SLATE |  | 2 | 6 | 3 | [22 empty] | At 280.50m joint plane 800 wrt Horizontal axis, slightely Rg,Un,fresh. | NQ |  |  | Partial loss |  |  |  | _ | _ | _ | _
248.0m
248.5m
249.0m
| 249.5m | 180 |  |  |  | 4 | 4 | [28 empty] | Milkey white
250.0m
2011-07-28 | 250.5m | 112 |  | Massive-blocky-,fresh, slightely-moderately strong light grey coloured thinly foliated having pyrite tints & Quartz veins CARBONICIOUS SLATE |  | 1 | 5 | 2 | 1 | [22 empty] | NQ |  |  | Partial loss |  |  |  | _ | _ | _ | _
251.0m
251.5m
252.0m
| 252.5m | 197 |  |  |  | 3 | 1 | 4 | [27 empty] | Milkey white
253.0m
| 253.5m | 137 |  | Blocky-very blocky,fresh, slightely-moderately strong light grey coloured thinly foliated having pyrite tints & Quartz veins CARBONICIOUS SLATE |  | 9 | 3 | 1 | 1 | [22 empty] | NQ |  |  | Partial loss |  |  |  | _ | _ | _ | _
254.0m
254.5m
255.0m
| 255.5m | 233 |  |  |  | 3 | 4 | 3 | [27 empty] | Milkey white
256.0m
| 256.5m | 132 |  | Blocky-very blocky,fresh, slightely-moderately strong light grey coloured thinly foliated having pyrite tints & Quartz veins CARBONICIOUS SLATE |  | 7 | 3 | 3 | [23 empty] | NQ |  |  | Partial loss |  |  |  | _ | _ | _ | _
257.0m
257.5m
258.0m
| 258.5m | 187 |  |  |  | 4 | 3 | 1 | [27 empty] | Milkey white
259.0m
2011-07-29 | 259.5m | 200 |  | Blocky-very blocky,fresh, slightely-moderately strong light grey coloured thinly foliated having pyrite tints & multiple Quartz veins CARBONICIOUS SLATE |  | 2 | 4 | 2 | [23 empty] | NQ |  |  | Partial loss |  |  |  | _ | _ | _ | _
260.0m
260.5m
261.0m
| 261.5m | 180 |  |  |  | 6 | 3 | 2 | [27 empty] | Milkey white
262.0m
| 265.5m | 120 |  | Massive-blocky,fresh, slightely-moderately strong light grey coloured thinly foliated having pyrite tints & multiple Quartz veins CARBONICIOUS SLATE |  | 1 | 6 | 1 | 1 | [22 empty] | NQ |  |  | Partial loss |  |  |  | _ | _ | _ | _
263.0m
263.5m
264.0m
| 264.5m | 256 |  |  |  | 4 | 2 | 3 | [27 empty] | Milkey white
265.0m
| 265.5m | 127 |  | Blocky,fresh, slightely-moderately strong light grey coloured thinly foliated having pyrite tints & multiple Quartz veins CARBONICIOUS SLATE |  | 3 | 2 | 4 | [23 empty] | NQ |  |  | Partial loss |  |  |  | _ | _ | _ | _
266.0m
266.5m
267.0m
| 267.5m | 199 |  |  |  | 5 | 3 | 3 | [27 empty] | Milkey white
268.0m
2011-07-30 | 268.5m | 123 |  | Blocky,fresh, slightely-moderately strong dark grey coloured thinly foliated having pyrite tints & multiple Quartz veins CARBONICIOUS SLATE |  | 2 | 2 | 3 | [22 empty] | At the depth 269.30m contains shear seam having thickness of 30cm | NQ |  |  | Partial loss |  |  |  | _ | _ | _ | _
269.0m
269.5m
270.0m
| 270.5m | 167 |  |  |  |  | 1 | 4 | 1 | [26 empty] | Milkey white
271.0m
| 271.5m | 160 |  | Blocky-very blocky,fresh, slightely-moderately strong light grey coloured thinly foliated having pyrite tints & multiple Quartz veins CARBONICIOUS SLATE |  | 4 | 4 | 2 | [22 empty] | At the depth 271.65m contains shear seam having thickness of 50cm | NQ |  |  | Partial loss |  |  |  | _ | _ | _ | _
272.0m
272.5m
273.0m
| 273.5m | 234 |  |  |  | 10 | 5 | [28 empty] | Milkey white
274.0m
| 274.5m | 155 |  | Blocky-very blocky,fresh, slightely-moderately strong light grey coloured thinly foliated having pyrite tints & multiple Quartz veins CARBONICIOUS SLATE |  | 5 | 1 | 4 | [23 empty] | NQ |  |  | Partial loss |  |  |  | _ | _ | _ | _
275.0m
275.5m
276.0m
| 276.5m | 213 |  |  |  | 14 | 4 | [28 empty] | Milkey white
277.0m
2011-07-31 | 277.5m | 255 |  | Blocky-very blocky,fresh, slightely-moderately strong light grey coloured thinly foliated having pyrite tints & multiple Quartz veins CARBONICIOUS SLATE |  | 7 | 3 | 1 | [22 empty] | At the depth 278.20m contains shear seam having thickness of 20cm | NQ |  |  | Partial loss |  |  |  | _ | _ | _ | _
278.0m
278.5m
279.0m
| 279.5m | 180 |  |  |  | 7 | 2 | 3 | [27 empty] | Milkey white
280.0m
| 280.5m | 275 |  | Very blocky,slightely weathered , slightely-moderately strong dark grey coloured thinly foliated having pyrite tints,multiple Quartz veins & shows microfolding CARBONICIOUS SLATE |  | 6 | 4 | 2 | [23 empty] | NQ |  |  | Partial loss |  |  |  | _ | _ | _ | _
281.0m
281.5m
282.0m
| 282.5m | 178 |  |  |  | 2 | 1 | 3 | [27 empty] | Milkey white
283.0m
| 283.5m | 211 |  | Very blocky,slightely weathered , slightely-moderately strong dark grey coloured thinly foliated having pyrite tints,multiple Quartz veins & shows microfolding CARBONICIOUS SLATE |  | 6 | 4 | 2 | [23 empty] | NQ |  |  | Partial loss |  |  |  | _ | _ | _ | _
284.0m
284.5m
285.0m
| 285.5m | 244 |  |  |  | 7 | [29 empty] | Milkey white
286.0m
2011-08-01 | 286.5m | 178 |  | Blocky-very blocky,slightely weathered , slightely-moderately strong dark grey coloured thinly foliated having pyrite tints & Quartz veins CARBONICIOUS SLATE |  | 4 | 2 | 3 | [23 empty] | NQ |  |  | Partial loss |  |  |  | _ | _ | _ | _
287.0m
287.5m
288.0m
| 288.5m | 199 |  |  |  | 6 | 4 | [28 empty] | Milkey white
289.0m
| 289.5m | 200 |  | Blocky-very blocky,slightely weathered , slightely-moderately strong light grey coloured thinly foliated having pyrite tints & Quartz veins CARBONICIOUS SLATE |  | 2 | 1 | 4 | [22 empty] | At the depth 289.50m contains shear zone having thickness of 50cm | NQ |  |  | Partial loss |  |  |  | _ | _ | _ | _
290.0m
290.5m
291.0m
| 291.5m | 156 |  |  |  | 9 | 1 | [28 empty] | Milkey white |  | _
292.0m
2011-08-02 | 292.5m | 245 |  | Massive,fresh weathered , slightely-moderately strong light grey coloured thinly foliated having pyrite tints & Quartz veins CARBONICIOUS SLATE |  | 1 | 5 | 3 | [23 empty] | NQ |  |  | Partial loss |  |  |  | _ | _ | _ | _
293.0m
293.5m
294.0m
| 294.5m | 157
295.0m
| 295.5m | 180 |  | Massive,fresh weathered , slightely-moderately strong light grey coloured thinly foliated having pyrite tints & Quartz veins CARBONICIOUS SLATE |  |  | 5 | 1 | 1 | [22 empty] | NQ |  |  | Partial loss |  |  |  | _ | _ | _ | _
296.0m
296.5m
297.0m
| 297.5m | 158
298.0m
2011-08-03 | 298.5m | 170 |  | Blocky,fresh weathered , slightely-moderately strong light grey coloured thinly foliated having pyrite tints & Quartz veins CARBONICIOUS SLATE |  | 2 | 2 | 3 | [22 empty] | At 300.00m joint plane 600 wrt Horizontal axis, slightely Sm,Un,fresh. | NQ |  |  | Partial loss |  |  |  | _ | _ | _ | _
299.0m
299.5m
300.0m
LEGEND
% Core Recovery
% RQD
Carbonacous slate
Over Burden
NB: Pl-Planer ,Sm-Smooth,Un-Undulating,Rg-Rough,St-Stepped,Sl-SilicaFilling,Cl-Clay,Py-Pyrite and Fr-Fractured.
58
51
16
13
12
7
59
38
57
34
58
43
73
63
90
53
92
36
93
44
96
71
95
71
99
68
100
40
93
45
92
80
98
75
97
84
98
89
99
79
95
82
98
78
98
80
97
87
99
73
100
92
97
81
98
79
96
33
98
63
96
83
99
91
97
46
98
72
98
71
94
62
99
66
94
61
98
52
92
35
95
27
88
31
95
61
92
50
77
37
100
100
100
90
86
85
99
57
99
87
98
73
100
86
98
91
99
69
100
84
97
70
98
82
99
83
99
72
100
83
98
96
97
87
99
88
97
48
97
80
98
69
98
48
100
67
95
64
97
76
99
85
95
84
97
78
97
78
96
61
96
72
99
60
99
54
87
37
98
80
96
56
99
92
52
46
99
50
85
37
95
27
94
21
99
41
99
64
95
64
99
88
99
68
68
20
14
12
12
3
5
4
6
7
10