## Bh-LA-11-11(GUmri)
GEOLOGICAL LOG
DRILL HOLE NO |  |  |  |  | LA -11-11 | [19 empty] | E- |  | 75 28 ’21.4’’ | [5 empty] | FEATURES | [7 empty] | Lithological Contact Zone
[10 empty] | CO-ORDINATES : | [13 empty] | :
LOCATION |  |  |  |  | Tunnel alignment | [19 empty] | N- |  | 34 16' 53.5’’ | [5 empty] | TOTAL DEPTH | [7 empty] | 48m
COLLAR ELEVATION | [9 empty] | GROUND ELEVATION : | [13 empty] | : | 3517 m | [7 empty] | TYPE OF CORE BARREL | [7 empty] | Double Tube
DATE STARTED |  |  |  |  | 2011-08-08 |  |  |  |  | DATE COMPLETED : | [13 empty] | : | 2011-09-09 | [7 empty] | TYPE OF BIT | [7 empty] | NQ Diamond Impregneted
NAME OF GEOLOGIST |  |  |  |  | Nasser Ahmad |  |  |  |  | ANGLE WITH HORIZONTAL | [13 empty] | : | 15º Wrt Vertical | [7 empty] | Consultant : | [7 empty] | 3G Vayamtech
DATE | DEPTH IN METER | PENETRATION TIME (Min) | LITHO-LOG | LITHOLOGICAL DESCRIPTION |  | SIZE OF CORE PIECES |  |  |  |  | % CORE-RECOVERY | [9 empty] | % RQD | [9 empty] | STRUCTURAL DESCRIPTION | SIZE OF BIT | CASING | DEPTH OF W.T.(m) | Water Loss | Returned Water colour | PERMEABILITY TEST SECTION | PERMEABILITY/LUGEON | STANDERD PENETRATION TEST (SPT) |  |  |  | REMARK
[6 empty] | <10cm | 10-25cm | 25-75cm | 75-150cm | >150cm | [28 empty] | No. of Blows
[11 empty] | 10 | 20 | 30 | 40 | 50 | 60 | 70 | 80 | 90 | 100 | 10 | 20 | 30 | 40 | 50 | 60 | 70 | 80 | 90 | 100 | [8 empty] | 0-15cm | 15-30cm | 30-45cm | N' Value
2011-08-08 | 0.5m | 45 |  | Core comprises silt contains small content fine - course grained sand. | [26 empty] | Overburden | NX | NX | NIL | Partial loss | Greyish | _ | _ | _ | _ | _ | _ | 1. Overburden has been encountered upto drilled depth.
| 1.0m | 65 |  | Core comprises silt contains small content fine -course grained sand. | [26 empty] | Overburden | NX | NX | NIL | Partial loss | Greyish | _ | _ | _ | _ | _ | _
1.5m
2011-08-09 | 2.0m | 110 |  | Core comprises silt contains small content fine - course grained sand. | [26 empty] | Overburden | NX | NX | NIL | Partial loss | Greyish | _ | _ | _ | _ | _ | _
| 2.5m | [41 empty] | 2.Water table is at the depth of 6m.
3.0m
| 3.5m | 126 |  | Core comprises silt contains small content fine - course grained sand & cobbles of CARBONACOUS SLATE. |  | 3 | [24 empty] | Overburden | NX | NX | NIL | Partial loss | Greyish | _ | _ | _ | _ | _ | _
| 4.0m | [41 empty] | 3. Casing is upto 45m depth.
4.5m
2011-08-10 | 5.0m | 215 |  | Core comprises silt contains small content fine - course sand & small size kankars. | [26 empty] | Overburden | NX | NX | 6.00m | Partial loss | Greyish | _ | _ | _ | _ | _ | _
| 5.5m | [41 empty] | 4.The material recovered is heterogenous is size ,distribution shape and homogenous composition.
6.0m
2011-08-11 | 6.5m | 245 |  | Core comprises fine - course grained sand, contains small content of silt. | [26 empty] | Overburden | NX | NX |  | Partial loss | Greyish | _ | _ | _ | _ | _ | _
| 7.0m | [41 empty] | 5.Bore hole has been drilled in Alluvial deposit of river bed .
7.5m
8.0m
| 8.5m | [41 empty] | 6. Complete waterloss from 24m up to drilled depth.
9.0m
2011-08-12 | 9.5m | 243 |  | Core comprises pebbles & boulders of CARBONECOUS SLATE |  | 5 | [24 empty] | Overburden | NX | NX |  | Partial loss | Greyish | _ | _ | _ | _ | _ | _
10.0m
10.5m
11.0m
11.5m
12.0m
2011-08-13 | 12.5m | 117 |  | Core comprises greyish coloured course grained sand. |  | 2 | [24 empty] | Overburden | NX | NX |  | Partial loss | Greyish | _ | _ | _ | _ | _ | _
13.0m
13.5m
14.0m
14.5m
15.0m
| 15.5m | 205 |  | Core comprises pebbles ,cobbles & boulders CARBONECOUS SLATE |  | 3 | [24 empty] | Overburden | NX | NX |  | Partial loss | Greyish | _ | _ | _ | _ | _ | _
16.0m
16.5m
17.0m
17.5m
18.0m
2011-08-14 | 18.5m | 220 |  | Core comprises pebbles ,cobbles & boulders CARBONECOUS SLATE & course grained greyish coloured sand. |  | 3 | [24 empty] | Overburden | NX | NX |  | Partial loss | Greyish | _ | _ | _ | _ | _ | _
19.0m
19.5m
20.0m
20.5m
21.0m
2011-08-15 | 21.5m | 213 |  | Core comprises cobbles CARBONECOUS SLATE & course grained greyish coloured sand. |  | 2 | [24 empty] | Overburden | NX | NX |  | Partial loss | Greyish | _ | _ | _ | _ | _ | _
22.0m
22.5m
23.0m
23.5m
24.0m
2011-08-31 | 24.5m | 80 |  | Core comprises pebbles ,cobbles & boulders CARBONECOUS SLATE & MICA SCHIST |  | 4 | [24 empty] | Overburden | NX | NX |  | NIL | NIL | _ | _ | _ | _ | _ | _
25.0m
25.5m
26.0m
26.5m
27.0m
2011-09-02 | 27.5m | 105 |  | Core comprises pebbles & cobbles CARBONECOUS SLATE |  | 4 | [24 empty] | Overburden | NX | NX |  | NIL | NIL | _ | _ | _ | _ | _ | _
28.0m
28.5m
29.0m
29.5m
30.0m
2011-09-03 | 30.5m | 61 |  | Core comprises fine - course grained greyish coloured sand & pebbles of CARBONACOUS SLATE . |  | 2 | [24 empty] | Overburden | NX | NX |  | NIL | NIL | _ | _ | _ | _ | _ | _
31.0m
31.5m
32.0m
32.5m
33.0m
2011-09-05 | 33.5m | 195 |  | Core comprises pebbles & cobbles of CARBONECOUS SLATE & QUARTIZITE |  | 3 | [24 empty] | Overburden | NX | NX |  | NIL | NIL | _ | _ | _ | _ | _ | _
34.0m
34.5m
35.0m
35.5m
36.0m
2011-09-07 | 36.5m | 195 |  | Core comprises fine- course grained greyish-greenish coloured sand. | [26 empty] | Overburden | NX | NX |  | NIL | NIL | _ | _ | _ | _ | _ | _
37.0m
37.5m
38.0m
38.5m
39.0m
2011-09-08 | 39.5m | 280 |  | Core comprises fine- course grained greyish-greenish coloured sand. | [26 empty] | Overburden | NX | NX |  | NIL | NIL | _ | _ | _ | _ | _ | _
40.0m
40.5m
41.0m
41.5m
42.0m
2011-09-09 | 42.5m | 129 |  | Core comprises fine grained greyish-greenish coloured sand & silt , pebbles & cobbles of CARBONACOUS SLATE & LIMESTONE. |  | 4 | [24 empty] | Overburden | NX | NX |  | NIL | NIL | _ | _ | _ | _ | _ | _
43.0m
43.5m
44.0m
44.5m
45.0m
| 45.5m | 223 |  | Core comprises fine- grained greyish-greenish coloured sand & silt & pebbles & cobbles of CARBONACOUS SLATE . |  | 3 | [24 empty] | Overburden | NX | NIL |  | NIL | NIL | _ | _ | _ | _ | _ | _
46.0m
46.5m
47.0m
47.5m
48.0m
| 48.5m |  |  |  |  | 2
49.0m
49.5m
50.0m
50.5m
51.0m
| 51.5m |  |  |  |  | 3
52.0m
2011-10-01 | 52.5m
53.0m
53.5m
54.0m
| 54.5m |  |  |  |  | 3
55.0m
55.5m
56.0m
56.5m
57.0m
57.5m
58.0m
58.5m
59.0m
59.5m
60.0m
60.5m
61.0m
61.5m
62.0m
62.5m
63.0m
| 63.5m |  |  |  |  | 5
64.0m
64.5m
65.0m
65.5m
66.0m
66.5m
67.0m
2011-10-02 | 67.5m
68.0m
68.5m
69.0m
69.5m
70.0m
70.5m
71.0m
71.5m
72.0m
72.5m
73.0m
73.5m
74.0m
74.5m
75.0m
75.5m
76.0m
| 127.5m | 135 |  | Blocky,fresh-slihtely weathered, slightely-moderately strong gryish -blackish coloured thinly foliated having pyrite tints and Quartz veins CARBONICIOUS SLATE | [26 empty] | At 128.50m joint plane 450 wrt Horizontal axis, slightely Rg,Un,iron stains. | NQ |  |  | Nil |  |  |  | _ | _ | _ | _
128.0m
128.5m
129.0m
| 129.5m | 189 | [33 empty] | Milkey white
130.0m
| 130.5m | 140 |  | Blocky-very blocky,fresh, slightely-moderately strong gryish coloured thinly foliated having pyrite tints and Quartz veins CARBONICIOUS SLATE | [27 empty] | NQ |  |  | Nil |  |  |  | _ | _ | _ | _
131.0m
131.5m
132.0m
| 132.5m | 201 | [33 empty] | Milkey white
133.0m
| 133.5m | 135 |  | Blocky-very blocky,fresh, slightely-moderately strong gryish coloured thinly foliated having pyrite tints and Quartz veins CARBONICIOUS SLATE |  | 3 | 5 | 5 | [22 empty] | At 135.00m joint plane 550 wrt Horizontal axis, slightely Rg,Un,iron stains. | NQ |  |  | Nil |  |  |  | _ | _ | _ | _
134.0m
134.5m
135.0m
| 135.5m | 185 |  |  |  | 7 | 4 | 3 | [27 empty] | Milkey white
136.0m
| 136.5m | 170 |  | Blocky-very blocky,fresh, slightely-moderately strong gryish coloured thinly foliated having pyrite tints and Quartz veins showing fissility CARBONICIOUS SLATE |  |  | 5 | 4 | [22 empty] | At 137.50m fissility plane 830 wrt Horizontal axis, slightely Rg,Un,fresh. | NQ |  |  | Nil |  |  |  | _ | _ | _ | _
137.0m
137.5m
138.0m
| 138.5m | 180 |  |  |  | 5 | 2 | 3 | [27 empty] | Milkey white
139.0m
2011-07-20 | 139.5m | 125 |  | Blocky-very blocky,fresh, slightely-moderately strong gryish coloured thinly foliated having pyrite tints and Quartz veins CARBONICIOUS SLATE |  | 6 | 5 | 4 | [22 empty] | At the depth 142.20m contains Quartz vein having thickness of 30cm | NQ |  |  | Nil |  |  |  | _ | _ | _ | _
140.0m
140.50m
141.0m
| 141.5m | 167 |  |  |  | 2 | 2 | 4 | [27 empty] | Milkey white
142.0m
| 142.5m | 135 |  | Very blocky-highly fractured,fresh, slightely-moderately strong gryish coloured thinly foliated having pyrite tints and Quartz veins CARBONICIOUS SLATE |  | 5 | 6 | 2 | [23 empty] | NQ |  |  | Nil |  |  |  | _ | _ | _ | _
143.0m
143.50m
144.0m
| 144.5m | 256 |  |  |  | 5 | 3 | [23 empty] | At 144.87m joint plane(folation plane) 750 wrt Horizontal axis, Rg/Un with carbon coating. |  |  |  |  | Milkey white
145.0m
| 145.5m | 150 |  | Very blocky-highly fractured,fresh, slightely-moderately strong gryish coloured thinly foliated having pyrite tints and Quartz veins CARBONICIOUS SLATE |  | 10 | 5 | 2 | [23 empty] | NQ |  |  | Nil |  |  |  | _ | _ | _ | _
146.0m
146.5m
147.0m
| 147.5m | 231 |  |  |  | 3 |  |  | 1 | [21 empty] | At 149.50m joint plane(folation plane) 850 wrt Horizontal axis, Sm/Pl with carbon coating. |  |  |  |  | Milkey white
148.0m
| 148.5m | 150 |  | Massive-blocky,fresh, slightely-moderately strong gryish coloured thinly foliated having pyrite tints and Quartz veins CARBONICIOUS SLATE |  | 2 | 2 | 2 | 1 | [22 empty] | NQ |  |  | Nil |  |  |  | _ | _ | _ | _
149.0m
149.5m
150.0m
| 150.5m |  |  |  |  | 1 |  | 1 | 1 | [26 empty] | Milkey white
151.0m
| 151.5m | 165 |  | Massive-fracured,fresh, slightely-moderately strong gryish coloured thinly foliated having pyrite tints and Quartz veins CARBONICIOUS SLATE |  | 1 | 5 | 1 | 1 | [22 empty] | NQ |  |  | Nil |  |  |  | _ | _ | _ | _
152.0m
152.5m
153.0m
| 153.5m | 189 |  |  |  | 2 | 2 | 1 | 1 | [26 empty] | Milkey white
154.0m
2011-07-21 | 154.5m | 150 |  | Blocky-very blocky,fresh, slightely-moderately strong gryish coloured thinly foliated having pyrite tints CARBONICIOUS SLATE |  |  | 1 | 4 | 1 | [22 empty] | NQ |  |  | Nil |  |  |  | _ | _ | _ | _
155.0m
155.5m
156.0m
| 156.5m | 160 |  |  |  | 2 | 2 |  | 1 | [26 empty] | Milkey white
157.0m
| 157.5m | 150 |  | Blocky-very blocky,fresh, slightely-moderately strong gryish coloured thinly foliated having quartz veins & pyrite tints CARBONICIOUS SLATE |  |  | 2 | 2 | 1 | [22 empty] | NQ |  |  | Nil |  |  |  | _ | _ | _ | _
158.0m
158.5m
159.0m
| 159.5m | 181 |  |  |  | 3 |  | 2 | 1 | [26 empty] | Milkey white
160.0m
| 160.5m | 160 |  | Massive,fresh, slightely-moderately strong gryish coloured thinly foliated having pyrite tints CARBONICIOUS SLATE |  | 1 | 1 | 1 | 2 | [22 empty] | NQ |  |  | Nil |  |  |  | _ | _ | _ | _
161.0m
161.5m
162.0m
| 162.5m | 164 |  |  |  | 1 |  |  | 2 | [21 empty] | At 165.45m joint plane(folation plane) 750 wrt Horizontal axis, Rg/Un with pyrite and quartz coating. |  |  |  |  | Milkey white
163.0m
| 163.5m | 190 |  | Massive-blocky,fresh, slightely-moderately strong gryish coloured thinly foliated having pyrite tints CARBONICIOUS SLATE |  | 1 | 2 | 3 | 1 | [21 empty] | At 165.65m joint plane 680 wrt Horizontal axis, slightely Rg,Un,fresh. | NQ |  |  | Nil |  |  |  | _ | _ | _ | _
164.0m
164.5m
165.0m
| 165.5m | 177 |  |  |  |  | 1 |  | 2 | [26 empty] | Milkey white
166.0m
| 166.5m | 210 |  | Massive-blocky,fresh, slightely-moderately strong gryish coloured thinly foliated having pyrite tints CARBONICIOUS SLATE |  |  | 4 | 5 | [23 empty] | NQ |  |  | Nil |  |  |  | _ | _ | _ | _
167.0m
167.5m
168.0m
| 168.5m | 165 |  |  |  | 1 | 2 | 1 | 1 | [21 empty] | At 170.95m joint plane(folation plane) 780 wrt Horizontal axis, Rg/Un,fresh. |  |  |  |  | Milkey white
169.0m
2011-07-23 | 169.5m | 127 |  | Blocky-very blocky ,fresh, slightely-moderately strong gryish coloured thinly foliated having pyrite tints CARBONICIOUS SLATE |  | 4 | 2 | 2 | 2 | [22 empty] | NQ |  |  | Partial loss |  |  |  | _ | _ | _ | _
170.0m
170.5m
171.0m
| 171.5m | 145 |  |  |  | 3 |  |  | 2 | [26 empty] | Milkey white
172.0m
| 172.5m | 120 |  | Massive,fresh, slightely-moderately strong dark grey coloured thinly foliated having pyrite tints CARBONICIOUS SLATE |  | 2 |  |  | 2 | [22 empty] | NQ |  |  | Partial loss |  |  |  | _ | _ | _ | _
173.0m
173.5m
174.0m
| 174.5m | 154 |  |  |  |  | 1 |  | 2 | [26 empty] | Milkey white
175.0m
| 175.5m | 125 |  | Massive - blocky ,fresh, slightely-moderately strong dark grey coloured thinly foliated having pyrite tints CARBONICIOUS SLATE |  |  | 2 | 5 | 1 | [21 empty] | At 176.50m joint plane 850 wrt Horizontal axis, slightely Rg,Un,contains Quartz coating. | NQ |  |  | Partial loss |  |  |  | _ | _ | _ | _
176.0m
176.5m
177.0m
| 177.5m | 156 |  |  |  | 6 | 2 | 1 | 1 | [26 empty] | Milkey white
178.0m
| 178.5m | 129 |  | Blocky ,fresh, slightely-moderately strong dark grey coloured thinly foliated having pyrite tints CARBONICIOUS SLATE |  | 2 | 4 | 1 | 1 | [22 empty] | NQ |  |  | Partial loss |  |  |  | _ | _ | _ | _
179.0m
179.5m
180.0m
| 180.5m | 145 |  |  |  |  | 2 | 2 | 1 | [26 empty] | Milkey white
181.0m
| 181.5m | 125 |  | Massive ,fresh, slightely-moderately strong dark grey coloured thinly foliated having pyrite tints CARBONICIOUS SLATE |  |  | 2 | 2 | 1 | [22 empty] | NQ |  |  | Partial loss |  |  |  | _ | _ | _ | _
182.0m
182.5m
183.0m
| 183.5m | 190 |  |  |  | 3 |  | 1 | 2 | [26 empty] | Milkey white
184.0m
2011-07-24 | 184.5m | 120 |  | Blocky-very blocky ,fresh, slightely-moderately strong black- dark grey coloured thinly foliated having pyrite tints & Quartz veins CARBONICIOUS SLATE |  | 2 | 6 | 3 | 1 | [21 empty] | At 186.50m joint plane 820 wrt Horizontal axis, slightely Sm,Un,fresh. | NQ |  |  | Partial loss |  |  |  | _ | _ | _ | _
185.0m
185.5m
186.0m
| 186.5m | 187 |  |  |  | 3 | 2 | 1 | 1 | [26 empty] | Milkey white
187.0m
| 187.5m | 130 |  | Massive ,fresh, slightely-moderately strong light grey coloured thinly foliated having pyrite tints CARBONICIOUS SLATE |  | 3 | 2 | 3 | 1 | [22 empty] | NQ |  |  | Partial loss |  |  |  | _ | _ | _ | _
188.0m
188.5m
189.0m
| 189.5m | 156 |  |  |  | 6 | 1 | 1 | 1 | [26 empty] | Milkey white
190.0m
| 190.5m | 134 |  | Blocky-very blocky ,fresh, slightely-moderately strong light grey coloured thinly foliated having pyrite tints CARBONICIOUS SLATE |  | 6 | 2 | 5 | [22 empty] | At 191.30m joint plane 550 wrt Horizontal axis, slightely Sm,Un,fresh. | NQ |  |  | Partial loss |  |  |  | _ | _ | _ | _
191.0m
191.5m
192.0m
| 192.5m | 150 |  |  |  |  | 3 | 1 | 2 | [26 empty] | Milkey white
193.0m
| 193.5m | 125 |  | Massive ,fresh, slightely-moderately strong light grey coloured thinly foliated having pyrite tints & Quartz veins CARBONICIOUS SLATE |  |  | 1 | 4 | [23 empty] | NQ |  |  | Partial loss |  |  |  | _ | _ | _ | _
194.0m
194.5m
195.0m
| 195.5m | 167 |  |  |  | 1 |  | 2 | 2 | [26 empty] | Milkey white
196.0m
| 196.5m | 123 |  | Massive ,fresh, slightely-moderately strong light grey coloured thinly foliated having pyrite tints & Quartz veins CARBONICIOUS SLATE |  | 3 | 1 | 4 | [23 empty] | NQ |  |  | Partial loss |  |  |  | _ | _ | _ | _
197.0m
197.5m
198.0m
| 198.5m | 165 |  |  |  | 1 | 1 | 1 | 2 | [26 empty] | Milkey white
199.0m
2011-07-24 | 199.5m | 121 |  | Massive ,fresh, slightely-moderately strong light grey coloured thinly foliated having pyrite tints CARBONICIOUS SLATE |  | 2 | 1 | 2 | 1 | [22 empty] | NQ |  |  | Partial loss |  |  |  | _ | _ | _ | _
200.0m
200.5m
201.0m
| 201.5m | 144 |  |  |  | 8 | [29 empty] | Milkey white
202.0m
| 202.5m | 99 |  | Massive ,fresh, slightely-moderately strong light grey coloured thinly foliated having pyrite tints showing microfolding CARBONICIOUS SLATE |  | 1 | 4 | 1 | 1 | [22 empty] | NQ |  |  | Partial loss |  |  |  | _ | _ | _ | _
203.0m
203.5m
204.0m
| 204.5m | 155 |  |  |  | 1 |  | 1 | 2 | [26 empty] | Milkey white
205.0m
| 205.5m | 133 |  | Massive ,fresh, slightely-moderately strong light grey coloured thinly foliated having pyrite tints & Quartz veins CARBONICIOUS SLATE |  |  | 1 |  | 2 | [22 empty] | NQ |  |  | Partial loss |  |  |  | _ | _ | _ | _
206.0m
206.5m
207.0m
| 207.5m | 201 |  |  |  | 3 | 1 | 4 | [27 empty] | Milkey white
208.0m
| 208.5m | 125 |  | Massive ,fresh, slightely-moderately strong light grey coloured thinly foliated having pyrite tints CARBONICIOUS SLATE |  | 1 | 2 |  | 2 | [21 empty] | At 210.80m joint plane 460 wrt Horizontal axis, slightely Rg,Un,fresh. | NQ |  |  | Partial loss |  |  |  | _ | _ | _ | _
209.0m
209.5m
210.0m
| 210.5m | 188 |  |  |  | 1 | 2 | 3 | [27 empty] | Milkey white
211.0m
2011-07-25 | 211.5m | 122 |  | Massive ,fresh, slightely-moderately strong light grey coloured thinly foliated having pyrite tints CARBONICIOUS SLATE |  |  | 4 |  | 2 | [22 empty] | NQ |  |  | Partial loss |  |  |  | _ | _ | _ | _
212.0m
212.5m
213.0m
| 213.5m | 190 |  |  |  | 4 | 3 | 5 | [27 empty] | Milkey white
214.0m
| 214.5m | 120 |  | Blocky-very blocky ,fresh, slightely-moderately strong light grey coloured thinly foliated having pyrite tints,Quartz veins & showing micacious apperance CARBONICIOUS SLATE |  | 10 | 2 | 2 | [23 empty] | NQ |  |  | Partial loss |  |  |  | _ | _ | _ | _
215.0m
215.5m
216.0m
| 216.5m | 222 |  |  |  |  | 3 | 4 | [27 empty] | Milkey white
217.0m
| 217.50m | 155 |  | Blocky ,fresh, slightely-moderately strong light grey coloured thinly foliated having pyrite tints & multiple Quartz veins CARBONICIOUS SLATE |  | 1 | 2 | 2 | 1 | [21 empty] | At 220.30m joint plane 810 wrt Horizontal axis, slightely Rg,Un,contains stains. | NQ |  |  | Partial loss |  |  |  | _ | _ | _ | _
218.0m
218.5m
219.0m
| 219.5m | 203 |  |  |  | 4 | 6 | 2 | [27 empty] | Milkey white
220.0m
| 220.5m | 164 |  | Blocky-very blocky ,fresh, slightely-moderately strong light grey coloured thinly foliated having pyrite tints & multiple Quartz veins CARBONICIOUS SLATE |  | 5 | 2 | 4 | [23 empty] | NQ |  |  | Partial loss |  |  |  | _ | _ | _ | _
221.0m
221.5m
222.0m
| 222.5m | 199 |  |  |  | 2 | 7 | 1 | [27 empty] | Milkey white
223.0m
2011-07-26 | 223.5m | 178 |  | Blocky-very blocky ,fresh, slightely-moderately strong light grey coloured thinly foliated having pyrite tints & multiple Quartz veins CARBONICIOUS SLATE |  | 5 | 2 | 4 | [23 empty] | NQ |  |  | Partial loss |  |  |  | _ | _ | _ | _
224.0m
224.5m
225.0m
| 225.5m | 278 |  |  |  | 2 | 7 | [28 empty] | Milkey white
226.0m
| 226.5m | 165 |  | Massive-blocky- very blocky ,fresh, slightely-moderately strong light grey coloured thinly foliated having pyrite tints & multiple Quartz veins CARBONICIOUS SLATE |  | 3 | 4 | 1 | 1 | [22 empty] | NQ |  |  | Partial loss |  |  |  | _ | _ | _ | _
227.0m
227.5m
228.0m
| 228.5m | 178 |  |  |  | 7 | 1 | 1 | [27 empty] | Milkey white
229.0m
| 229.5m | 122 |  | Blocky-very blocky ,fresh, slightely-moderately strong light grey coloured thinly foliated having pyrite tints & Quartz veins CARBONICIOUS SLATE |  | 7 | 3 | 1 | 1 | [22 empty] | NQ |  |  | Partial loss |  |  |  | _ | _ | _ | _
230.0m
230.5m
231.0m
| 231.5m | 155 |  |  |  | 6 | 3 | 3 | [27 empty] | Milkey white
232.0m
| 232.5m | 120 |  | Massive-blocky ,fresh, slightely-moderately strong light grey coloured thinly foliated having pyrite tints , Quartz veins & showing microfolding CARBONICIOUS SLATE |  | 4 | 2 | 2 | 1 | [22 empty] | NQ |  |  | Partial loss |  |  |  | _ | _ | _ | _
233.0m
233.5m
234.0m
| 234.5m | 160 | [5 empty] | 2 | 1 | [26 empty] | Milkey white
235.0m
2011-08-27 | 235.5m | 132 |  | Massive-blocky ,fresh, slightely-moderately strong light grey coloured thinly foliated having pyrite tints ,multiple Quartz veins & showing microfolding CARBONICIOUS SLATE |  | 2 | 3 | 2 | 1 | [22 empty] | NQ |  |  | Partial loss |  |  |  | _ | _ | _ | _
236.0m
236.5m
237.0m
| 237.5m | 178 |  |  |  | 2 | 1 | 5 | [27 empty] | Milkey white
238.0m
| 238.5m | 125 |  | Blocky-very blocky ,fresh, slightely-moderately strong light grey-dark grey coloured thinly foliated having pyrite tints & Quartz veins CARBONICIOUS SLATE |  | 2 | 1 |  | 2 | [22 empty] | NQ |  |  | Partial loss |  |  |  | _ | _ | _ | _
239.0m
239.5m
240.0m
| 240.5m | 321 |  |  |  | 4 | 1 | 2 | 1 | [26 empty] | Milkey white
241.0m
| 241.5m | 99 |  | Blocky ,fresh, slightely-moderately strong light grey-dark grey coloured thinly foliated having pyrite tints , Quartz veins & showing low angle microfolding CARBONICIOUS SLATE |  | 2 | 1 | 3 | 1 | [22 empty] | NQ |  |  | Partial loss |  |  |  | _ | _ | _ | _
242.0m
242.5m
243.0m
| 243.5m | 211 |  |  |  | 2 | 2 | 1 | [22 empty] | At 243.40m joint plane(folation plane) 810 wrt Horizontal axis, Rg/Un,with stains & pyrite tints. A quartz vein of 50cm thickness |  |  |  |  | Milkey white
244.0m
| 244.5m | 112 |  | Massive ,fresh, slightely-moderately strong light grey-dark grey coloured thinly foliated having pyrite tints & Quartz veins CARBONICIOUS SLATE |  | 1 | 3 | 2 | 1 | [22 empty] | NQ |  |  | Partial loss |  |  |  | _ | _ | _ | _
245.0m
245.5m
246.0m
| 246.5m | 233 |  |  |  | 3 | 2 |  | 2 | [26 empty] | Milkey white
247.0m
| 247.5m | 124 |  | Blocky-very blocky,fresh, slightely-moderately strong light grey coloured thinly foliated having pyrite tints & Quartz veins CARBONICIOUS SLATE |  | 2 | 6 | 3 | [22 empty] | At 280.50m joint plane 800 wrt Horizontal axis, slightely Rg,Un,fresh. | NQ |  |  | Partial loss |  |  |  | _ | _ | _ | _
248.0m
248.5m
249.0m
| 249.5m | 180 |  |  |  | 4 | 4 | [28 empty] | Milkey white
250.0m
2011-07-28 | 250.5m | 112 |  | Massive-blocky-,fresh, slightely-moderately strong light grey coloured thinly foliated having pyrite tints & Quartz veins CARBONICIOUS SLATE |  | 1 | 5 | 2 | 1 | [22 empty] | NQ |  |  | Partial loss |  |  |  | _ | _ | _ | _
251.0m
251.5m
252.0m
| 252.5m | 197 |  |  |  | 3 | 1 | 4 | [27 empty] | Milkey white
253.0m
| 253.5m | 137 |  | Blocky-very blocky,fresh, slightely-moderately strong light grey coloured thinly foliated having pyrite tints & Quartz veins CARBONICIOUS SLATE |  | 9 | 3 | 1 | 1 | [22 empty] | NQ |  |  | Partial loss |  |  |  | _ | _ | _ | _
254.0m
254.5m
255.0m
| 255.5m | 233 |  |  |  | 3 | 4 | 3 | [27 empty] | Milkey white
256.0m
| 256.5m | 132 |  | Blocky-very blocky,fresh, slightely-moderately strong light grey coloured thinly foliated having pyrite tints & Quartz veins CARBONICIOUS SLATE |  | 7 | 3 | 3 | [23 empty] | NQ |  |  | Partial loss |  |  |  | _ | _ | _ | _
257.0m
257.5m
258.0m
| 258.5m | 187 |  |  |  | 4 | 3 | 1 | [27 empty] | Milkey white
259.0m
2011-07-29 | 259.5m | 200 |  | Blocky-very blocky,fresh, slightely-moderately strong light grey coloured thinly foliated having pyrite tints & multiple Quartz veins CARBONICIOUS SLATE |  | 2 | 4 | 2 | [23 empty] | NQ |  |  | Partial loss |  |  |  | _ | _ | _ | _
260.0m
260.5m
261.0m
| 261.5m | 180 |  |  |  | 6 | 3 | 2 | [27 empty] | Milkey white
262.0m
| 265.5m | 120 |  | Massive-blocky,fresh, slightely-moderately strong light grey coloured thinly foliated having pyrite tints & multiple Quartz veins CARBONICIOUS SLATE |  | 1 | 6 | 1 | 1 | [22 empty] | NQ |  |  | Partial loss |  |  |  | _ | _ | _ | _
263.0m
263.5m
264.0m
| 264.5m | 256 |  |  |  | 4 | 2 | 3 | [27 empty] | Milkey white
265.0m
| 265.5m | 127 |  | Blocky,fresh, slightely-moderately strong light grey coloured thinly foliated having pyrite tints & multiple Quartz veins CARBONICIOUS SLATE |  | 3 | 2 | 4 | [23 empty] | NQ |  |  | Partial loss |  |  |  | _ | _ | _ | _
266.0m
266.5m
267.0m
| 267.5m | 199 |  |  |  | 5 | 3 | 3 | [27 empty] | Milkey white
268.0m
2011-07-30 | 268.5m | 123 |  | Blocky,fresh, slightely-moderately strong dark grey coloured thinly foliated having pyrite tints & multiple Quartz veins CARBONICIOUS SLATE |  | 2 | 2 | 3 | [22 empty] | At the depth 269.30m contains shear seam having thickness of 30cm | NQ |  |  | Partial loss |  |  |  | _ | _ | _ | _
269.0m
269.5m
270.0m
| 270.5m | 167 |  |  |  |  | 1 | 4 | 1 | [26 empty] | Milkey white
271.0m
| 271.5m | 160 |  | Blocky-very blocky,fresh, slightely-moderately strong light grey coloured thinly foliated having pyrite tints & multiple Quartz veins CARBONICIOUS SLATE |  | 4 | 4 | 2 | [22 empty] | At the depth 271.65m contains shear seam having thickness of 50cm | NQ |  |  | Partial loss |  |  |  | _ | _ | _ | _
272.0m
272.5m
273.0m
| 273.5m | 234 |  |  |  | 10 | 5 | [28 empty] | Milkey white
274.0m
| 274.5m | 155 |  | Blocky-very blocky,fresh, slightely-moderately strong light grey coloured thinly foliated having pyrite tints & multiple Quartz veins CARBONICIOUS SLATE |  | 5 | 1 | 4 | [23 empty] | NQ |  |  | Partial loss |  |  |  | _ | _ | _ | _
275.0m
275.5m
276.0m
| 276.5m | 213 |  |  |  | 14 | 4 | [28 empty] | Milkey white
277.0m
2011-07-31 | 277.5m | 255 |  | Blocky-very blocky,fresh, slightely-moderately strong light grey coloured thinly foliated having pyrite tints & multiple Quartz veins CARBONICIOUS SLATE |  | 7 | 3 | 1 | [22 empty] | At the depth 278.20m contains shear seam having thickness of 20cm | NQ |  |  | Partial loss |  |  |  | _ | _ | _ | _
278.0m
278.5m
279.0m
| 279.5m | 180 |  |  |  | 7 | 2 | 3 | [27 empty] | Milkey white
280.0m
| 280.5m | 275 |  | Very blocky,slightely weathered , slightely-moderately strong dark grey coloured thinly foliated having pyrite tints,multiple Quartz veins & shows microfolding CARBONICIOUS SLATE |  | 6 | 4 | 2 | [23 empty] | NQ |  |  | Partial loss |  |  |  | _ | _ | _ | _
281.0m
281.5m
282.0m
| 282.5m | 178 |  |  |  | 2 | 1 | 3 | [27 empty] | Milkey white
283.0m
| 283.5m | 211 |  | Very blocky,slightely weathered , slightely-moderately strong dark grey coloured thinly foliated having pyrite tints,multiple Quartz veins & shows microfolding CARBONICIOUS SLATE |  | 6 | 4 | 2 | [23 empty] | NQ |  |  | Partial loss |  |  |  | _ | _ | _ | _
284.0m
284.5m
285.0m
| 285.5m | 244 |  |  |  | 7 | [29 empty] | Milkey white
286.0m
2011-08-01 | 286.5m | 178 |  | Blocky-very blocky,slightely weathered , slightely-moderately strong dark grey coloured thinly foliated having pyrite tints & Quartz veins CARBONICIOUS SLATE |  | 4 | 2 | 3 | [23 empty] | NQ |  |  | Partial loss |  |  |  | _ | _ | _ | _
287.0m
287.5m
288.0m
| 288.5m | 199 |  |  |  | 6 | 4 | [28 empty] | Milkey white
289.0m
| 289.5m | 200 |  | Blocky-very blocky,slightely weathered , slightely-moderately strong light grey coloured thinly foliated having pyrite tints & Quartz veins CARBONICIOUS SLATE |  | 2 | 1 | 4 | [22 empty] | At the depth 289.50m contains shear zone having thickness of 50cm | NQ |  |  | Partial loss |  |  |  | _ | _ | _ | _
290.0m
290.5m
291.0m
| 291.5m | 156 |  |  |  | 9 | 1 | [28 empty] | Milkey white |  | _
292.0m
2011-08-02 | 292.5m | 245 |  | Massive,fresh weathered , slightely-moderately strong light grey coloured thinly foliated having pyrite tints & Quartz veins CARBONICIOUS SLATE |  | 1 | 5 | 3 | [23 empty] | NQ |  |  | Partial loss |  |  |  | _ | _ | _ | _
293.0m
293.5m
294.0m
| 294.5m | 157
295.0m
| 295.5m | 180 |  | Massive,fresh weathered , slightely-moderately strong light grey coloured thinly foliated having pyrite tints & Quartz veins CARBONICIOUS SLATE |  |  | 5 | 1 | 1 | [22 empty] | NQ |  |  | Partial loss |  |  |  | _ | _ | _ | _
296.0m
296.5m
297.0m
| 297.5m | 158
298.0m
2011-08-03 | 298.5m | 170 |  | Blocky,fresh weathered , slightely-moderately strong light grey coloured thinly foliated having pyrite tints & Quartz veins CARBONICIOUS SLATE |  | 2 | 2 | 3 | [22 empty] | At 300.00m joint plane 600 wrt Horizontal axis, slightely Sm,Un,fresh. | NQ |  |  | Partial loss |  |  |  | _ | _ | _ | _
299.0m
299.5m
300.0m
LEGEND
% Core Recovery
% RQD
Over Burden
58
51
34
97
98
96
68
89
98
96
98
94
95
95
98
96
74
95
81
99
46
57
59
73
58
32
24
34
48
22
11
12
63
52
65
11
10
3
11
5
7
3
6
3
7
4
7