## Bh-LA-11-14(GUmri)
GEOLOGICAL LOG
DRILL HOLE NO |  |  |  |  | Bh-LA -11-14 | [19 empty] | E- | [7 empty] | FEATURES | [7 empty] | Vertical shaft
[10 empty] | CO-ORDINATES : | [13 empty] | :
LOCATION |  |  |  |  | Tunnel alignment | [19 empty] | N- | [7 empty] | TOTAL DEPTH | [7 empty] | 126m
COLLAR ELEVATION | [9 empty] | GROUND ELEVATION : | [13 empty] | : | [8 empty] | TYPE OF CORE BARREL | [7 empty] | Double Tube
DATE STARTED |  |  |  |  | 2011-09-27 |  |  |  |  | DATE COMPLETED : | [13 empty] | : | 2011-10-11 | [7 empty] | TYPE OF BIT | [7 empty] | NQ Diamond Impregneted
NAME OF GEOLOGIST |  |  |  |  | Nasser Ahmad |  |  |  |  | ANGLE WITH HORIZONTAL | [13 empty] | : | 90º Wrt Horizontal | [7 empty] | DRILLING AGENCY | [7 empty] | U.K Traders
DATE | DEPTH IN METER | PENETRATION TIME (Min) | LITHO-LOG | LITHOLOGICAL DESCRIPTION |  | SIZE OF CORE PIECES |  |  |  |  | % CORE-RECOVERY | [9 empty] | % RQD | [9 empty] | STRUCTURAL DESCRIPTION | SIZE OF BIT | CASING | DEPTH OF W.T.(m) | Water Loss | Returned Water colour | PERMEABILITY TEST SECTION | PERMEABILITY/LUGEON | STANDERD PENETRATION TEST (SPT) |  |  |  | REMARK
[6 empty] | <10cm | 10-25cm | 25-75cm | 75-150cm | >150cm | [28 empty] | No. of Blows
[11 empty] | 10 | 20 | 30 | 40 | 50 | 60 | 70 | 80 | 90 | 100 | 10 | 20 | 30 | 40 | 50 | 60 | 70 | 80 | 90 | 100 | [8 empty] | 0-15cm | 15-30cm | 30-45cm | N' Value
2011-09-27 | 0.5m | 249 |  | Core comprises pebbles & cobbles of CARBONECOUS SLATE & LIMESTONE,fine - course grey coloured sand. |  | 5 | [24 empty] | Overburden | NQ | NX | 2.00m | Nil | Reddish brown |  |  | _ | _ | _ | _ | 1. Overburden is upto 26.00m depth.
| 1.0m | [31 empty] | NX | Nil | NIL | NIL |  |  | _ | _ | _ | _
1.5m
2.0m
| 2.5m | [31 empty] | NX | Nil | NIL | NIL |  |  | _ | _ | _ | _ | 2. Bedrock is encountered at 26.00 m depth.under which fresh-slightely weathered carbonacous slate & same interbands of mica schist are noticed till the drilled depth of 126m.
3.0m
3.5m
4.0m
| 4.5m | 190 |  | Core comprises pebbles , cobbles & boulders of CARBONECOUS SLATE ,LIMESTONE & fine - course grey coloured sand. |  | 2 | [24 empty] | Overburden | NQ | NX |  | Nil | Reddish brown |  |  | _ | _ | _ | _ | 3.Water table is at the depth of 2m.
5.0m
5.5m
| 6.0m | [41 empty] | 4. Casing is upto 28m depth.
6.5m
7.0m
2011-09-28 | 7.5m | 185 |  | Core comprises pebbles , cobbles & boulders of CARBONECOUS SLATE , LIMESTONE & fine sand. |  | 4 | [24 empty] | Overburden | NQ | NX |  | Nil | Reddish brown |  |  | _ | _ | _ | _ | 5.moderately to heavily broken core pieces recovered .They are broken along incipient foliation plane.
8.0m
8.5m
| 9.0m | [41 empty] | 6.some crushed/sheared and quartz veins of 0.1 0.5m thickness are noticed intermittently.
9.5m
10.0m
| 10.5m | 195 |  | Core comprises boulders of CARBONECOUS SLATE & fine sand contains silt. |  | 2 | [24 empty] | Overburden | NQ | NX |  | Nil | Dark grey |  |  | _ | _ | _ | _ | 7.Tunnelling rock support class may be fair-poor during the execution.
11.0m
11.5m
| 12.0m | [41 empty] | 8.RQD of recovered cores is fair - good
12.5m
13.0m
| 13.5m | 200 |  | Core comprises pebbles , cobbles & boulders of CARBONECOUS SLATE , QUARTIZITE & fine - course sand. |  | 2 | 1 | [23 empty] | Overburden | NQ | NX |  | Nil | Dark grey |  |  | _ | _ | _ | _ | 9.Pyrite tints and quartz are found with the Carbonicous slate upto entire drilled depth
14.0m
14.5m
10.From 100m onwards up to drilled depth rate of pentration rate has increased.
15.0m
15.5m
16.0m
11.Pentration rate has increased due to occurance of pyrite crystals having dia 2-5mm below the 100m depth .
| 16.5m | 195 |  | Core comprises pebbles , cobbles & boulders of CARBONECOUS SLATE , LIMESTONE & fine sand. |  | 3 | [24 empty] | Overburden | NQ | NX |  | Partial loss | Dark grey |  |  | _ | _ | _ | _
17.0m
12. Occurance of pyrite crytals do not promates the futher drilling up to required depth, so borehole is abounded.
17.5m
18.0m
18.5m
13.An aquitard aquifer has encountered betweem 109- 112m depth.
19.0m
| 19.5m | 175 |  | Core comprises pebbles , cobbles & boulders of CARBONECOUS SLATE & fine - course sand. |  | 2 | [24 empty] | Overburden | NQ | NX |  | Partial loss | Dark grey |  |  | _ | _ | _ | _
20.0m
20.5m
21.0m
21.5m
22.0m
2011-09-29 | 22.5m | 190 |  | Core comprises pebbles & cobbles of CARBONECOUS SLATE, LIMESTONE & fine - sand. |  | 4 | [24 empty] | Overburden | NQ | NX |  | Partial loss | Dark grey |  |  | _ | _ | _ | _
23.0m
23.5m
24.0m
24.5m
25.0m
| 25.5m | 100 |  | Blocky ,slightely-moderately weathered, moderately strong , thinly foliated CARBONEACOUS SLATE contains thin quartz veins. |  | 3 | 2 | 3 | [22 empty] | Bed rock has encountered | NQ | 28.00m |  | Partial loss | Dark grey |  |  | _ | _ | _ | _
26.0m
26.5m
27.0m
27.5m
28.0m
| 28.5m | 240 |  | Blocky ,slightely-moderately weathered moderately strong thinly foliated CARBONEACOUS SLATE contains thin quartz veins & pyrite tints. |  | 3 | 8 | 3 | [22 empty] | At 29.95m joint plane 850 wrt Horizontal axis, Pl/Sm ,fresh . | NQ |  |  | Partial loss | Dark grey |  |  | _ | _ | _ | _
29.0m
29.5m
30.0m
30.5m
31.0m
| 31.5m | 165 |  | Blocky - very blocky slightely weathered ,moderately strong thinly foliated CARBONEACOUS SLATE contains thin quartz veins . |  | 5 | 6 | 2 | [22 empty] | At 32.50m joint plane 750 wrt Horizontal axis, Pl/Rg ,contains stains. | NQ |  |  | Partial loss | Dark grey |  |  | _ | _ | _ | _
32.0m
32.5m
33.0m
33.5m
34.0m
| 34.5m | 185 |  | Blocky - very blocky slightely weathered ,moderately strong thinly foliated CARBONEACOUS SLATE contains thin - thick quartz veins . |  | 10 | 5 | 3 | [22 empty] | At 35.30m joint plane 800 wrt Horizontal axis, Un/Sm ,fresh. | NQ |  |  | Partial loss | White grey |  |  | _ | _ | _ | _
35.0m
35.5m
36.0m
36.5m
37.0m
2011-09-30 | 37.5m | 325 |  | Blocky - very blocky slightely weathered ,moderately strong thinly foliated CARBONEACOUS SLATE contains thin quartz veins & pyrite tints. |  | 1 | 7 | 3 | [22 empty] | At the depth 37.10m shear seam having thickness of 10cm. | NQ |  |  | Partial loss | Dark grey |  |  | _ | _ | _ | _
38.0m
38.5m
39.0m
39.5m
40.0m
| 40.5m | 205 |  | Blocky - very blocky slightely weathered ,moderately strong thinly foliated CARBONEACOUS SLATE contains thin quartz veins & pyrite tints. |  | 12 | 1 | 3 | [22 empty] | At the depth 40.00m shear seam having thickness of 50cm | NQ |  |  | Partial loss | Dark grey |  |  | _ | _ | _ | _
41.0m
41.5m
42.0m
42.5m
43.0m
| 43.5m | 195 |  | Blocky - very blocky slightely weathered ,moderately strong thinly foliated CARBONEACOUS SLATE contains thin quartz veins & pyrite tints. |  | 5 | 6 | 3 | [22 empty] | At 43.05m joint plane 750 wrt Horizontal axis, Un/Sm ,contains stains. | NQ |  |  | Partial loss | Dark grey |  |  | _ | _ | _ | _
44.0m
44.5m
45.0m
45.5m
46.0m
| 46.5m | 135 |  | Blocky - very blocky slightely weathered ,moderately strong thinly foliated CARBONEACOUS SLATE contains thin quartz veins. |  | 6 | 6 | 2 | [22 empty] | At 46.85m joint plane 300 wrt Horizontal axis, Un/Sm ,contains stains. & shear seam 46.70m depth thickness 20cm. | NQ |  |  | Partial loss | Dark grey |  |  | _ | _ | _ | _
47.0m
47.5m
48.0m
48.5m
49.0m
| 49.5m | 160 |  | Blocky - very blocky slightely weathered ,moderately strong thinly foliated CARBONEACOUS SLATE contains thin quartz veins. |  | 3 | 3 | 3 | [22 empty] | At 50.50m joint plane 800 wrt Horizontal axis, slightely Pl/,Sm ,contains iron stains. | NQ |  |  | Partial loss | Dark grey |  |  | _ | _ | _ | _
50.0m
50.5m
51.0m
51.5m
52.0m
2011-10-01 | 52.5m | 190 |  | Blocky ,slightely weathered ,moderately strong thinly foliated CARBONEACOUS SLATE contains thin quartz veins. |  | 2 | 3 | 5 | [23 empty] | NQ |  |  | Partial loss | Dark grey |  |  | _ | _ | _ | _
53.0m
53.5m
54.0m
54.5m
55.0m
| 55.5m | 165 |  | Blocky ,slightely weathered ,moderately strong thinly foliated CARBONEACOUS SLATE contains thin quartz veins & pyrite tints. |  | 2 | 5 | 4 | [22 empty] | At 57.50m joint plane 720 wrt Horizontal axis, slightely Pl/,Sm ,fresh. | NQ |  |  | Partial loss | Dark grey |  |  | _ | _ | _ | _
56.0m
56.5m
57.0m
57.5m
58.0m
| 58.5m | 195 |  | Blocky - very blocky ,slightely weathered ,moderately strong thinly foliated CARBONEACOUS SLATE contains thin quartz veins & pyrite tints. |  | 5 | 6 | 3 | [22 empty] | At the depth 59.90m shear seam having thickness of 45cm | NQ |  |  | Partial loss | Dark grey |  |  | _ | _ | _ | _
59.0m
59.5m
60.0m
60.5m
61.0m
| 61.5m | 189 |  | Blocky - very blocky ,slightely weathered ,moderately strong thinly foliated CARBONEACOUS SLATE contains thin - thick quartz veins & pyrite tints. |  | 8 | 5 | 1 | [22 empty] | At 61.20m joint plane 400 wrt Horizontal axis, slightely Pl/Sm ,contains iron stains & shear seam at the depth 62.90m having thickness 70cm. | NQ |  |  | Partial loss | Dark grey |  |  | _ | _ | _ | _
62.0m
62.5m
63.0m
63.5m
64.0m
| 64.5m | 212 |  | Blocky - very blocky ,slightely weathered ,moderately strong thinly foliated CARBONEACOUS SLATE contains thin - thick quartz veins & pyrite tints. |  | 8 | 8 | 1 | [23 empty] | NQ |  |  | Partial loss | White grey |  |  | _ | _ | _ | _
65.0m
65.5m
66.0m
66.5m
67.0m
2011-10-02 | 67.5m | 240 |  | Blocky - very blocky ,slightely weathered ,moderately strong thinly foliated CARBONEACOUS SLATE contains thin - thick quartz veins & pyrite tints. |  | 2 | 6 | 3 | [22 empty] | At 68.75m joint plane 600 wrt Horizontal axis, slightely Pl/Sm, ,contains iron stains. | NQ |  |  | Partial loss | Dark grey |  |  | _ | _ | _ | _
68.0m
68.5m
69.0m
69.5m
70.0m
| 70.5m | 340 |  | Blocky - very blocky ,fresh ,moderately strong thinly foliated CARBONEACOUS SLATE contains thin - thick quartz veins & pyrite tints. |  | 3 | 3 | 4 | [23 empty] | NQ |  |  | Partial loss | Dark grey |  |  | _ | _ | _ | _
71.0m
71.5m
72.0m
72.5m
73.0m
| 73.5m | 195 |  | Blocky - very blocky ,fresh ,moderately strong thinly foliated CARBONEACOUS SLATE contains thin quartz veins & pyrite tints. |  | 5 | 8 | 1 | [22 empty] | At the depth 75.75m shear seam having thickness of 25cm | NQ |  |  | Partial loss | Dark grey |  |  | _ | _ | _ | _
74.0m
74.5m
75.0m
75.5m
76.0m
2011-10-03 | 76.5m | 195 |  | Very blocky ,fresh ,moderately strong thinly foliated CARBONEACOUS SLATE contains thin quartz veins & pyrite tints. |  | 15 | 5 | [23 empty] | At 78.75m joint plane 600 wrt Horizontal axis, slightely Un/Rg ,contains pyrite tints & shear seam at the depth 78.80m having thickness 20cm. | NQ |  |  | Partial loss | Dark grey |  |  | _ | _ | _ | _
77.0m
77.5m
78.0m
78.5m
79.0m
| 79.5m | 195 |  | Very blocky ,fresh ,moderately strong thinly foliated CARBONEACOUS SLATE contains thin - thick quartz veins & pyrite tints. |  | 14 | 1 | 1 | [23 empty] | NQ |  |  | Partial loss | Dark grey |  |  | _ | _ | _ | _
80.0m
80.5m
81.0m
81.5m
82.0m
| 82.5m | 270 |  | Very blocky ,slightely weathered ,moderately strong thinly foliated CARBONEACOUS SLATE in which interbands of MICA SCHIST also thin quartz veins & pyrite tints. |  | 11 | 4 | 2 | [23 empty] | NQ |  |  | Partial loss | Dark grey |  |  | _ | _ | _ | _
83.0m
83.5m
84.0m
84.5m
85.0m
2011-10-04 | 85.5m | 225 |  | Blocky - very blocky ,slightely weathered ,moderately strong thinly foliated CARBONEACOUS SLATE in which interbands of MICA SCHIST also thin quartz veins & pyrite tints. |  | 10 | 5 | 3 | [22 empty] | At 87.40m joint plane 550 wrt Horizontal axis, slightely Pl/Sm,fresh. | NQ |  |  | Partial loss | Dark grey |  |  | _ | _ | _ | _
86.0m
86.5m
87.0m
87.5m
88.0m
| 88.5m | 335 |  | Very blocky ,slightely weathered ,moderately strong thinly foliated CARBONEACOUS SLATE contains thin quartz veins & pyrite tints. |  | 7 | 9 | 3 | [22 empty] | At 90.10m joint plane 520 wrt Horizontal axis, slightely Pl/Sm,fresh. | NQ |  |  | Partial loss | Dark grey |  |  | _ | _ | _ | _
89.0m
89.5m
90.0m
90.5m
91.0m
| 91.5m | 170 |  | Blocky - very blocky ,slightely weathered ,moderately strong thinly foliated CARBONEACOUS SLATE showing microfolding along foilation. |  | 7 | 6 | 3 | [23 empty] | NQ |  |  | Partial loss | Dark grey |  |  | _ | _ | _ | _
92.0m
92.5m
93.0m
93.5m
94.0m
| 94.5m | 230 |  | Blocky - very blocky ,slightely weathered ,moderately strong thinly foliated CARBONEACOUS SLATE. |  | 9 | 9 | 1 | [22 empty] | At 95.22m joint plane 300 wrt Horizontal axis, slightely Un/Sm,fresh. | NQ |  |  | Partial loss | Dark grey |  |  | _ | _ | _ | _
95.0m
95.5m
96.0m
96.5m
97.0m
2011-10-05 | 97.5m | 330 |  | Blocky - very blocky ,fresh ,moderately strong thinly foliated CARBONEACOUS SLATE contains thin quartz veins & pyrite tints. |  | 16 | 2 | 3 | [22 empty] | At 99.60m joint plane 600 wrt Horizontal axis, slightely Pl/Sm,fresh & shear seam at the depth 99.50m having thickness 40cm. | NQ |  |  | Partial loss | Dark grey |  |  | _ | _ | _ | _
98.0m
98.5m
99.0m
99.5m
100.0m
| 100.5m | 495 |  | Very blocky ,fresh ,moderately strong thinly foliated CARBONEACOUS SLATE in which interband of MICA SCHIST, also thin quartz veins & pyrite tints. |  | 11 | 6 | 1 | [23 empty] | NQ |  |  | Partial loss | Dark grey |  |  | _ | _ | _ | _
101.0m
101.5m
102.0m
102.5m
103.0m
2011-10-06 | 103.5m | 495 |  | Very blocky ,fresh ,moderately strong thinly foliated CARBONEACOUS SLATE contains thin quartz veins & pyrite crystals. |  | 12 | 7 | 1 | [22 empty] | At 106.00m joint plane 600 wrt Horizontal axis, slightely Pl/Sm,fresh & shear seam at the depth 103.50m having thickness 60cm. | NQ |  |  | Partial loss | Brown reddish |  |  | _ | _ | _ | _
104.0m
104.5m
105.0m
105.5m
106.0m
| 106.5m | 535 |  | Very blocky ,fresh ,moderately strong thinly foliated CARBONEACOUS SLATE contains thin quartz veins & pyrite crystals. |  | 13 | 3 | 3 | [23 empty] | NQ |  |  | Partial loss | Dark grey |  |  | _ | _ | _ | _
107.0m
107.5m
108.0m
108.5m
109.0m
2011-10-07 | 109.5m | 300 |  | Blocky - very blocky ,fresh ,moderately strong thinly foliated CARBONEACOUS SLATE contains thin quartz veins & pyrite crystals. |  | 24 | 4 | [23 empty] | At 111.20m joint plane 580 wrt Horizontal axis, slightely Pl/Sm,fresh. | NQ |  |  | Partial loss | Dark grey |  |  | _ | _ | _ | _
110.0m
110.5m
111.0m
111.5m
112.0m
08-10-2011 - 09-10-2011 | 112.5m | 1140 |  | Very blocky ,fresh ,moderately strong thinly foliated CARBONEACOUS SLATE contains thin quartz veins & pyrite crystals. |  | 11 | 2 | [24 empty] | NQ |  |  | Partial loss | Dark grey |  |  | _ | _ | _ | _
113.0m
113.5m
114.0m
114.5m
115.0m
2011-10-10 | 115.5m | 420 |  | Very blocky ,fresh ,moderately strong thinly foliated CARBONEACOUS SLATE contains thin quartz veins & pyrite crystals. |  | 11 | 2 | [23 empty] | At the depth 116.40m shear seam having thickness of 60cm | NQ |  |  | Partial loss | Dark grey
116.0m
116.50m
117.0m
2011-10-11 | 117.5m | 240 |  | Very blocky ,fresh ,moderately strong thinly foliated CARBONEACOUS SLATE contains thin quartz veins & pyrite vein along foilation. |  | 4 | 2 | [24 empty] | NQ |  |  | Partial loss | Dark grey
118.0m
| 118.5m | 205 |  | Blocky - very blocky ,fresh ,moderately strong thinly foliated CARBONEACOUS SLATE contains thin quartz veins & pyrite crystals. |  | 7 | 3 | 2 | [22 empty] | At 122.62m joint plane 580 wrt Horizontal axis, slightely Pl/Sm,fresh. | NQ |  |  | Partial loss | Dark grey
119.0m
119.5m
120.0m
120.5m
121.0m
| 121.5m | 185 |  | Very blocky ,fresh ,moderately strong thinly foliated CARBONEACOUS SLATE contains thin quartz veins & pyrite crystals. |  | 3 | 7 | 2 | [23 empty] | NQ |  |  | Partial loss | Dark grey
122.0m
122.5m
123.0m
| 123.5m | [33 empty] | Partial loss
124.0m
| 124.5m | 140 |  | Blocky - very blocky ,fresh ,moderately strong thinly foliated CARBONEACOUS SLATE contains thin quartz veins & pyrite crystals |  | 4 | 2 | 2 | [22 empty] | At 124.50m joint plane 600 wrt Horizontal axis, slightely Pl/Sm,fresh | NQ |  |  | Partial loss | Dark grey
125.0m
125.5m
126.0m
| 127.5m | 135 |  | Blocky,fresh-slihtely weathered, slightely-moderately strong gryish -blackish coloured thinly foliated having pyrite tints and Quartz veins CARBONICIOUS SLATE | [26 empty] | At 128.50m joint plane 450 wrt Horizontal axis, slightely Rg,Un,iron stains. | NQ |  |  | Nil |  |  |  | _ | _ | _ | _
128.0m
128.5m
129.0m
| 129.5m | 189 | [33 empty] | Milkey white
130.0m
| 130.5m | 140 |  | Blocky-very blocky,fresh, slightely-moderately strong gryish coloured thinly foliated having pyrite tints and Quartz veins CARBONICIOUS SLATE | [27 empty] | NQ |  |  | Nil |  |  |  | _ | _ | _ | _
131.0m
131.5m
132.0m
| 132.5m | 201 | [33 empty] | Milkey white
133.0m
| 133.5m | 135 |  | Blocky-very blocky,fresh, slightely-moderately strong gryish coloured thinly foliated having pyrite tints and Quartz veins CARBONICIOUS SLATE |  | 3 | 5 | 5 | [22 empty] | At 135.00m joint plane 550 wrt Horizontal axis, slightely Rg,Un,iron stains. | NQ |  |  | Nil |  |  |  | _ | _ | _ | _
134.0m
134.5m
135.0m
| 135.5m | 185 |  |  |  | 7 | 4 | 3 | [27 empty] | Milkey white
136.0m
| 136.5m | 170 |  | Blocky-very blocky,fresh, slightely-moderately strong gryish coloured thinly foliated having pyrite tints and Quartz veins showing fissility CARBONICIOUS SLATE |  |  | 5 | 4 | [22 empty] | At 137.50m fissility plane 830 wrt Horizontal axis, slightely Rg,Un,fresh. | NQ |  |  | Nil |  |  |  | _ | _ | _ | _
137.0m
137.5m
138.0m
| 138.5m | 180 |  |  |  | 5 | 2 | 3 | [27 empty] | Milkey white
139.0m
2011-07-20 | 139.5m | 125 |  | Blocky-very blocky,fresh, slightely-moderately strong gryish coloured thinly foliated having pyrite tints and Quartz veins CARBONICIOUS SLATE |  | 6 | 5 | 4 | [22 empty] | At the depth 142.20m contains Quartz vein having thickness of 30cm | NQ |  |  | Nil |  |  |  | _ | _ | _ | _
140.0m
140.50m
141.0m
| 141.5m | 167 |  |  |  | 2 | 2 | 4 | [27 empty] | Milkey white
142.0m
| 142.5m | 135 |  | Very blocky-highly fractured,fresh, slightely-moderately strong gryish coloured thinly foliated having pyrite tints and Quartz veins CARBONICIOUS SLATE |  | 5 | 6 | 2 | [23 empty] | NQ |  |  | Nil |  |  |  | _ | _ | _ | _
143.0m
143.50m
144.0m
| 144.5m | 256 |  |  |  | 5 | 3 | [23 empty] | At 144.87m joint plane(folation plane) 750 wrt Horizontal axis, Rg/Un with carbon coating. |  |  |  |  | Milkey white
145.0m
| 145.5m | 150 |  | Very blocky-highly fractured,fresh, slightely-moderately strong gryish coloured thinly foliated having pyrite tints and Quartz veins CARBONICIOUS SLATE |  | 10 | 5 | 2 | [23 empty] | NQ |  |  | Nil |  |  |  | _ | _ | _ | _
146.0m
146.5m
147.0m
| 147.5m | 231 |  |  |  | 3 |  |  | 1 | [21 empty] | At 149.50m joint plane(folation plane) 850 wrt Horizontal axis, Sm/Pl with carbon coating. |  |  |  |  | Milkey white
148.0m
| 148.5m | 150 |  | Massive-blocky,fresh, slightely-moderately strong gryish coloured thinly foliated having pyrite tints and Quartz veins CARBONICIOUS SLATE |  | 2 | 2 | 2 | 1 | [22 empty] | NQ |  |  | Nil |  |  |  | _ | _ | _ | _
149.0m
149.5m
150.0m
| 150.5m |  |  |  |  | 1 |  | 1 | 1 | [26 empty] | Milkey white
151.0m
| 151.5m | 165 |  | Massive-fracured,fresh, slightely-moderately strong gryish coloured thinly foliated having pyrite tints and Quartz veins CARBONICIOUS SLATE |  | 1 | 5 | 1 | 1 | [22 empty] | NQ |  |  | Nil |  |  |  | _ | _ | _ | _
152.0m
152.5m
153.0m
| 153.5m | 189 |  |  |  | 2 | 2 | 1 | 1 | [26 empty] | Milkey white
154.0m
2011-07-21 | 154.5m | 150 |  | Blocky-very blocky,fresh, slightely-moderately strong gryish coloured thinly foliated having pyrite tints CARBONICIOUS SLATE |  |  | 1 | 4 | 1 | [22 empty] | NQ |  |  | Nil |  |  |  | _ | _ | _ | _
155.0m
155.5m
156.0m
| 156.5m | 160 |  |  |  | 2 | 2 |  | 1 | [26 empty] | Milkey white
157.0m
| 157.5m | 150 |  | Blocky-very blocky,fresh, slightely-moderately strong gryish coloured thinly foliated having quartz veins & pyrite tints CARBONICIOUS SLATE |  |  | 2 | 2 | 1 | [22 empty] | NQ |  |  | Nil |  |  |  | _ | _ | _ | _
158.0m
158.5m
159.0m
| 159.5m | 181 |  |  |  | 3 |  | 2 | 1 | [26 empty] | Milkey white
160.0m
| 160.5m | 160 |  | Massive,fresh, slightely-moderately strong gryish coloured thinly foliated having pyrite tints CARBONICIOUS SLATE |  | 1 | 1 | 1 | 2 | [22 empty] | NQ |  |  | Nil |  |  |  | _ | _ | _ | _
161.0m
161.5m
162.0m
| 162.5m | 164 |  |  |  | 1 |  |  | 2 | [21 empty] | At 165.45m joint plane(folation plane) 750 wrt Horizontal axis, Rg/Un with pyrite and quartz coating. |  |  |  |  | Milkey white
163.0m
| 163.5m | 190 |  | Massive-blocky,fresh, slightely-moderately strong gryish coloured thinly foliated having pyrite tints CARBONICIOUS SLATE |  | 1 | 2 | 3 | 1 | [21 empty] | At 165.65m joint plane 680 wrt Horizontal axis, slightely Rg,Un,fresh. | NQ |  |  | Nil |  |  |  | _ | _ | _ | _
164.0m
164.5m
165.0m
| 165.5m | 177 |  |  |  |  | 1 |  | 2 | [26 empty] | Milkey white
166.0m
| 166.5m | 210 |  | Massive-blocky,fresh, slightely-moderately strong gryish coloured thinly foliated having pyrite tints CARBONICIOUS SLATE |  |  | 4 | 5 | [23 empty] | NQ |  |  | Nil |  |  |  | _ | _ | _ | _
167.0m
167.5m
168.0m
| 168.5m | 165 |  |  |  | 1 | 2 | 1 | 1 | [21 empty] | At 170.95m joint plane(folation plane) 780 wrt Horizontal axis, Rg/Un,fresh. |  |  |  |  | Milkey white
169.0m
2011-07-23 | 169.5m | 127 |  | Blocky-very blocky ,fresh, slightely-moderately strong gryish coloured thinly foliated having pyrite tints CARBONICIOUS SLATE |  | 4 | 2 | 2 | 2 | [22 empty] | NQ |  |  | Partial loss |  |  |  | _ | _ | _ | _
170.0m
170.5m
171.0m
| 171.5m | 145 |  |  |  | 3 |  |  | 2 | [26 empty] | Milkey white
172.0m
| 172.5m | 120 |  | Massive,fresh, slightely-moderately strong dark grey coloured thinly foliated having pyrite tints CARBONICIOUS SLATE |  | 2 |  |  | 2 | [22 empty] | NQ |  |  | Partial loss |  |  |  | _ | _ | _ | _
173.0m
173.5m
174.0m
| 174.5m | 154 |  |  |  |  | 1 |  | 2 | [26 empty] | Milkey white
175.0m
| 175.5m | 125 |  | Massive - blocky ,fresh, slightely-moderately strong dark grey coloured thinly foliated having pyrite tints CARBONICIOUS SLATE |  |  | 2 | 5 | 1 | [21 empty] | At 176.50m joint plane 850 wrt Horizontal axis, slightely Rg,Un,contains Quartz coating. | NQ |  |  | Partial loss |  |  |  | _ | _ | _ | _
176.0m
176.5m
177.0m
| 177.5m | 156 |  |  |  | 6 | 2 | 1 | 1 | [26 empty] | Milkey white
178.0m
| 178.5m | 129 |  | Blocky ,fresh, slightely-moderately strong dark grey coloured thinly foliated having pyrite tints CARBONICIOUS SLATE |  | 2 | 4 | 1 | 1 | [22 empty] | NQ |  |  | Partial loss |  |  |  | _ | _ | _ | _
179.0m
179.5m
180.0m
| 180.5m | 145 |  |  |  |  | 2 | 2 | 1 | [26 empty] | Milkey white
181.0m
| 181.5m | 125 |  | Massive ,fresh, slightely-moderately strong dark grey coloured thinly foliated having pyrite tints CARBONICIOUS SLATE |  |  | 2 | 2 | 1 | [22 empty] | NQ |  |  | Partial loss |  |  |  | _ | _ | _ | _
182.0m
182.5m
183.0m
| 183.5m | 190 |  |  |  | 3 |  | 1 | 2 | [26 empty] | Milkey white
184.0m
2011-07-24 | 184.5m | 120 |  | Blocky-very blocky ,fresh, slightely-moderately strong black- dark grey coloured thinly foliated having pyrite tints & Quartz veins CARBONICIOUS SLATE |  | 2 | 6 | 3 | 1 | [21 empty] | At 186.50m joint plane 820 wrt Horizontal axis, slightely Sm,Un,fresh. | NQ |  |  | Partial loss |  |  |  | _ | _ | _ | _
185.0m
185.5m
186.0m
| 186.5m | 187 |  |  |  | 3 | 2 | 1 | 1 | [26 empty] | Milkey white
187.0m
| 187.5m | 130 |  | Massive ,fresh, slightely-moderately strong light grey coloured thinly foliated having pyrite tints CARBONICIOUS SLATE |  | 3 | 2 | 3 | 1 | [22 empty] | NQ |  |  | Partial loss |  |  |  | _ | _ | _ | _
188.0m
188.5m
189.0m
| 189.5m | 156 |  |  |  | 6 | 1 | 1 | 1 | [26 empty] | Milkey white
190.0m
| 190.5m | 134 |  | Blocky-very blocky ,fresh, slightely-moderately strong light grey coloured thinly foliated having pyrite tints CARBONICIOUS SLATE |  | 6 | 2 | 5 | [22 empty] | At 191.30m joint plane 550 wrt Horizontal axis, slightely Sm,Un,fresh. | NQ |  |  | Partial loss |  |  |  | _ | _ | _ | _
191.0m
191.5m
192.0m
| 192.5m | 150 |  |  |  |  | 3 | 1 | 2 | [26 empty] | Milkey white
193.0m
| 193.5m | 125 |  | Massive ,fresh, slightely-moderately strong light grey coloured thinly foliated having pyrite tints & Quartz veins CARBONICIOUS SLATE |  |  | 1 | 4 | [23 empty] | NQ |  |  | Partial loss |  |  |  | _ | _ | _ | _
194.0m
194.5m
195.0m
| 195.5m | 167 |  |  |  | 1 |  | 2 | 2 | [26 empty] | Milkey white
196.0m
| 196.5m | 123 |  | Massive ,fresh, slightely-moderately strong light grey coloured thinly foliated having pyrite tints & Quartz veins CARBONICIOUS SLATE |  | 3 | 1 | 4 | [23 empty] | NQ |  |  | Partial loss |  |  |  | _ | _ | _ | _
197.0m
197.5m
198.0m
| 198.5m | 165 |  |  |  | 1 | 1 | 1 | 2 | [26 empty] | Milkey white
199.0m
2011-07-24 | 199.5m | 121 |  | Massive ,fresh, slightely-moderately strong light grey coloured thinly foliated having pyrite tints CARBONICIOUS SLATE |  | 2 | 1 | 2 | 1 | [22 empty] | NQ |  |  | Partial loss |  |  |  | _ | _ | _ | _
200.0m
200.5m
201.0m
| 201.5m | 144 |  |  |  | 8 | [29 empty] | Milkey white
202.0m
| 202.5m | 99 |  | Massive ,fresh, slightely-moderately strong light grey coloured thinly foliated having pyrite tints showing microfolding CARBONICIOUS SLATE |  | 1 | 4 | 1 | 1 | [22 empty] | NQ |  |  | Partial loss |  |  |  | _ | _ | _ | _
203.0m
203.5m
204.0m
| 204.5m | 155 |  |  |  | 1 |  | 1 | 2 | [26 empty] | Milkey white
205.0m
| 205.5m | 133 |  | Massive ,fresh, slightely-moderately strong light grey coloured thinly foliated having pyrite tints & Quartz veins CARBONICIOUS SLATE |  |  | 1 |  | 2 | [22 empty] | NQ |  |  | Partial loss |  |  |  | _ | _ | _ | _
206.0m
206.5m
207.0m
| 207.5m | 201 |  |  |  | 3 | 1 | 4 | [27 empty] | Milkey white
208.0m
| 208.5m | 125 |  | Massive ,fresh, slightely-moderately strong light grey coloured thinly foliated having pyrite tints CARBONICIOUS SLATE |  | 1 | 2 |  | 2 | [21 empty] | At 210.80m joint plane 460 wrt Horizontal axis, slightely Rg,Un,fresh. | NQ |  |  | Partial loss |  |  |  | _ | _ | _ | _
209.0m
209.5m
210.0m
| 210.5m | 188 |  |  |  | 1 | 2 | 3 | [27 empty] | Milkey white
211.0m
2011-07-25 | 211.5m | 122 |  | Massive ,fresh, slightely-moderately strong light grey coloured thinly foliated having pyrite tints CARBONICIOUS SLATE |  |  | 4 |  | 2 | [22 empty] | NQ |  |  | Partial loss |  |  |  | _ | _ | _ | _
212.0m
212.5m
213.0m
| 213.5m | 190 |  |  |  | 4 | 3 | 5 | [27 empty] | Milkey white
214.0m
| 214.5m | 120 |  | Blocky-very blocky ,fresh, slightely-moderately strong light grey coloured thinly foliated having pyrite tints,Quartz veins & showing micacious apperance CARBONICIOUS SLATE |  | 10 | 2 | 2 | [23 empty] | NQ |  |  | Partial loss |  |  |  | _ | _ | _ | _
215.0m
215.5m
216.0m
| 216.5m | 222 |  |  |  |  | 3 | 4 | [27 empty] | Milkey white
217.0m
| 217.50m | 155 |  | Blocky ,fresh, slightely-moderately strong light grey coloured thinly foliated having pyrite tints & multiple Quartz veins CARBONICIOUS SLATE |  | 1 | 2 | 2 | 1 | [21 empty] | At 220.30m joint plane 810 wrt Horizontal axis, slightely Rg,Un,contains stains. | NQ |  |  | Partial loss |  |  |  | _ | _ | _ | _
218.0m
218.5m
219.0m
| 219.5m | 203 |  |  |  | 4 | 6 | 2 | [27 empty] | Milkey white
220.0m
| 220.5m | 164 |  | Blocky-very blocky ,fresh, slightely-moderately strong light grey coloured thinly foliated having pyrite tints & multiple Quartz veins CARBONICIOUS SLATE |  | 5 | 2 | 4 | [23 empty] | NQ |  |  | Partial loss |  |  |  | _ | _ | _ | _
221.0m
221.5m
222.0m
| 222.5m | 199 |  |  |  | 2 | 7 | 1 | [27 empty] | Milkey white
223.0m
2011-07-26 | 223.5m | 178 |  | Blocky-very blocky ,fresh, slightely-moderately strong light grey coloured thinly foliated having pyrite tints & multiple Quartz veins CARBONICIOUS SLATE |  | 5 | 2 | 4 | [23 empty] | NQ |  |  | Partial loss |  |  |  | _ | _ | _ | _
224.0m
224.5m
225.0m
| 225.5m | 278 |  |  |  | 2 | 7 | [28 empty] | Milkey white
226.0m
| 226.5m | 165 |  | Massive-blocky- very blocky ,fresh, slightely-moderately strong light grey coloured thinly foliated having pyrite tints & multiple Quartz veins CARBONICIOUS SLATE |  | 3 | 4 | 1 | 1 | [22 empty] | NQ |  |  | Partial loss |  |  |  | _ | _ | _ | _
227.0m
227.5m
228.0m
| 228.5m | 178 |  |  |  | 7 | 1 | 1 | [27 empty] | Milkey white
229.0m
| 229.5m | 122 |  | Blocky-very blocky ,fresh, slightely-moderately strong light grey coloured thinly foliated having pyrite tints & Quartz veins CARBONICIOUS SLATE |  | 7 | 3 | 1 | 1 | [22 empty] | NQ |  |  | Partial loss |  |  |  | _ | _ | _ | _
230.0m
230.5m
231.0m
| 231.5m | 155 |  |  |  | 6 | 3 | 3 | [27 empty] | Milkey white
232.0m
| 232.5m | 120 |  | Massive-blocky ,fresh, slightely-moderately strong light grey coloured thinly foliated having pyrite tints , Quartz veins & showing microfolding CARBONICIOUS SLATE |  | 4 | 2 | 2 | 1 | [22 empty] | NQ |  |  | Partial loss |  |  |  | _ | _ | _ | _
233.0m
233.5m
234.0m
| 234.5m | 160 | [5 empty] | 2 | 1 | [26 empty] | Milkey white
235.0m
2011-08-27 | 235.5m | 132 |  | Massive-blocky ,fresh, slightely-moderately strong light grey coloured thinly foliated having pyrite tints ,multiple Quartz veins & showing microfolding CARBONICIOUS SLATE |  | 2 | 3 | 2 | 1 | [22 empty] | NQ |  |  | Partial loss |  |  |  | _ | _ | _ | _
236.0m
236.5m
237.0m
| 237.5m | 178 |  |  |  | 2 | 1 | 5 | [27 empty] | Milkey white
238.0m
| 238.5m | 125 |  | Blocky-very blocky ,fresh, slightely-moderately strong light grey-dark grey coloured thinly foliated having pyrite tints & Quartz veins CARBONICIOUS SLATE |  | 2 | 1 |  | 2 | [22 empty] | NQ |  |  | Partial loss |  |  |  | _ | _ | _ | _
239.0m
239.5m
240.0m
| 240.5m | 321 |  |  |  | 4 | 1 | 2 | 1 | [26 empty] | Milkey white
241.0m
| 241.5m | 99 |  | Blocky ,fresh, slightely-moderately strong light grey-dark grey coloured thinly foliated having pyrite tints , Quartz veins & showing low angle microfolding CARBONICIOUS SLATE |  | 2 | 1 | 3 | 1 | [22 empty] | NQ |  |  | Partial loss |  |  |  | _ | _ | _ | _
242.0m
242.5m
243.0m
| 243.5m | 211 |  |  |  | 2 | 2 | 1 | [22 empty] | At 243.40m joint plane(folation plane) 810 wrt Horizontal axis, Rg/Un,with stains & pyrite tints. A quartz vein of 50cm thickness |  |  |  |  | Milkey white
244.0m
| 244.5m | 112 |  | Massive ,fresh, slightely-moderately strong light grey-dark grey coloured thinly foliated having pyrite tints & Quartz veins CARBONICIOUS SLATE |  | 1 | 3 | 2 | 1 | [22 empty] | NQ |  |  | Partial loss |  |  |  | _ | _ | _ | _
245.0m
245.5m
246.0m
| 246.5m | 233 |  |  |  | 3 | 2 |  | 2 | [26 empty] | Milkey white
247.0m
| 247.5m | 124 |  | Blocky-very blocky,fresh, slightely-moderately strong light grey coloured thinly foliated having pyrite tints & Quartz veins CARBONICIOUS SLATE |  | 2 | 6 | 3 | [22 empty] | At 280.50m joint plane 800 wrt Horizontal axis, slightely Rg,Un,fresh. | NQ |  |  | Partial loss |  |  |  | _ | _ | _ | _
248.0m
248.5m
249.0m
| 249.5m | 180 |  |  |  | 4 | 4 | [28 empty] | Milkey white
250.0m
2011-07-28 | 250.5m | 112 |  | Massive-blocky-,fresh, slightely-moderately strong light grey coloured thinly foliated having pyrite tints & Quartz veins CARBONICIOUS SLATE |  | 1 | 5 | 2 | 1 | [22 empty] | NQ |  |  | Partial loss |  |  |  | _ | _ | _ | _
251.0m
251.5m
252.0m
| 252.5m | 197 |  |  |  | 3 | 1 | 4 | [27 empty] | Milkey white
253.0m
| 253.5m | 137 |  | Blocky-very blocky,fresh, slightely-moderately strong light grey coloured thinly foliated having pyrite tints & Quartz veins CARBONICIOUS SLATE |  | 9 | 3 | 1 | 1 | [22 empty] | NQ |  |  | Partial loss |  |  |  | _ | _ | _ | _
254.0m
254.5m
255.0m
| 255.5m | 233 |  |  |  | 3 | 4 | 3 | [27 empty] | Milkey white
256.0m
| 256.5m | 132 |  | Blocky-very blocky,fresh, slightely-moderately strong light grey coloured thinly foliated having pyrite tints & Quartz veins CARBONICIOUS SLATE |  | 7 | 3 | 3 | [23 empty] | NQ |  |  | Partial loss |  |  |  | _ | _ | _ | _
257.0m
257.5m
258.0m
| 258.5m | 187 |  |  |  | 4 | 3 | 1 | [27 empty] | Milkey white
259.0m
2011-07-29 | 259.5m | 200 |  | Blocky-very blocky,fresh, slightely-moderately strong light grey coloured thinly foliated having pyrite tints & multiple Quartz veins CARBONICIOUS SLATE |  | 2 | 4 | 2 | [23 empty] | NQ |  |  | Partial loss |  |  |  | _ | _ | _ | _
260.0m
260.5m
261.0m
| 261.5m | 180 |  |  |  | 6 | 3 | 2 | [27 empty] | Milkey white
262.0m
| 265.5m | 120 |  | Massive-blocky,fresh, slightely-moderately strong light grey coloured thinly foliated having pyrite tints & multiple Quartz veins CARBONICIOUS SLATE |  | 1 | 6 | 1 | 1 | [22 empty] | NQ |  |  | Partial loss |  |  |  | _ | _ | _ | _
263.0m
263.5m
264.0m
| 264.5m | 256 |  |  |  | 4 | 2 | 3 | [27 empty] | Milkey white
265.0m
| 265.5m | 127 |  | Blocky,fresh, slightely-moderately strong light grey coloured thinly foliated having pyrite tints & multiple Quartz veins CARBONICIOUS SLATE |  | 3 | 2 | 4 | [23 empty] | NQ |  |  | Partial loss |  |  |  | _ | _ | _ | _
266.0m
266.5m
267.0m
| 267.5m | 199 |  |  |  | 5 | 3 | 3 | [27 empty] | Milkey white
268.0m
2011-07-30 | 268.5m | 123 |  | Blocky,fresh, slightely-moderately strong dark grey coloured thinly foliated having pyrite tints & multiple Quartz veins CARBONICIOUS SLATE |  | 2 | 2 | 3 | [22 empty] | At the depth 269.30m contains shear seam having thickness of 30cm | NQ |  |  | Partial loss |  |  |  | _ | _ | _ | _
269.0m
269.5m
270.0m
| 270.5m | 167 |  |  |  |  | 1 | 4 | 1 | [26 empty] | Milkey white
271.0m
| 271.5m | 160 |  | Blocky-very blocky,fresh, slightely-moderately strong light grey coloured thinly foliated having pyrite tints & multiple Quartz veins CARBONICIOUS SLATE |  | 4 | 4 | 2 | [22 empty] | At the depth 271.65m contains shear seam having thickness of 50cm | NQ |  |  | Partial loss |  |  |  | _ | _ | _ | _
272.0m
272.5m
273.0m
| 273.5m | 234 |  |  |  | 10 | 5 | [28 empty] | Milkey white
274.0m
| 274.5m | 155 |  | Blocky-very blocky,fresh, slightely-moderately strong light grey coloured thinly foliated having pyrite tints & multiple Quartz veins CARBONICIOUS SLATE |  | 5 | 1 | 4 | [23 empty] | NQ |  |  | Partial loss |  |  |  | _ | _ | _ | _
275.0m
275.5m
276.0m
| 276.5m | 213 |  |  |  | 14 | 4 | [28 empty] | Milkey white
277.0m
2011-07-31 | 277.5m | 255 |  | Blocky-very blocky,fresh, slightely-moderately strong light grey coloured thinly foliated having pyrite tints & multiple Quartz veins CARBONICIOUS SLATE |  | 7 | 3 | 1 | [22 empty] | At the depth 278.20m contains shear seam having thickness of 20cm | NQ |  |  | Partial loss |  |  |  | _ | _ | _ | _
278.0m
278.5m
279.0m
| 279.5m | 180 |  |  |  | 7 | 2 | 3 | [27 empty] | Milkey white
280.0m
| 280.5m | 275 |  | Very blocky,slightely weathered , slightely-moderately strong dark grey coloured thinly foliated having pyrite tints,multiple Quartz veins & shows microfolding CARBONICIOUS SLATE |  | 6 | 4 | 2 | [23 empty] | NQ |  |  | Partial loss |  |  |  | _ | _ | _ | _
281.0m
281.5m
282.0m
| 282.5m | 178 |  |  |  | 2 | 1 | 3 | [27 empty] | Milkey white
283.0m
| 283.5m | 211 |  | Very blocky,slightely weathered , slightely-moderately strong dark grey coloured thinly foliated having pyrite tints,multiple Quartz veins & shows microfolding CARBONICIOUS SLATE |  | 6 | 4 | 2 | [23 empty] | NQ |  |  | Partial loss |  |  |  | _ | _ | _ | _
284.0m
284.5m
285.0m
| 285.5m | 244 |  |  |  | 7 | [29 empty] | Milkey white
286.0m
2011-08-01 | 286.5m | 178 |  | Blocky-very blocky,slightely weathered , slightely-moderately strong dark grey coloured thinly foliated having pyrite tints & Quartz veins CARBONICIOUS SLATE |  | 4 | 2 | 3 | [23 empty] | NQ |  |  | Partial loss |  |  |  | _ | _ | _ | _
287.0m
287.5m
288.0m
| 288.5m | 199 |  |  |  | 6 | 4 | [28 empty] | Milkey white
289.0m
| 289.5m | 200 |  | Blocky-very blocky,slightely weathered , slightely-moderately strong light grey coloured thinly foliated having pyrite tints & Quartz veins CARBONICIOUS SLATE |  | 2 | 1 | 4 | [22 empty] | At the depth 289.50m contains shear zone having thickness of 50cm | NQ |  |  | Partial loss |  |  |  | _ | _ | _ | _
290.0m
290.5m
291.0m
| 291.5m | 156 |  |  |  | 9 | 1 | [28 empty] | Milkey white |  | _
292.0m
2011-08-02 | 292.5m | 245 |  | Massive,fresh weathered , slightely-moderately strong light grey coloured thinly foliated having pyrite tints & Quartz veins CARBONICIOUS SLATE |  | 1 | 5 | 3 | [23 empty] | NQ |  |  | Partial loss |  |  |  | _ | _ | _ | _
293.0m
293.5m
294.0m
| 294.5m | 157
295.0m
| 295.5m | 180 |  | Massive,fresh weathered , slightely-moderately strong light grey coloured thinly foliated having pyrite tints & Quartz veins CARBONICIOUS SLATE |  |  | 5 | 1 | 1 | [22 empty] | NQ |  |  | Partial loss |  |  |  | _ | _ | _ | _
296.0m
296.5m
297.0m
| 297.5m | 158
298.0m
2011-08-03 | 298.5m | 170 |  | Blocky,fresh weathered , slightely-moderately strong light grey coloured thinly foliated having pyrite tints & Quartz veins CARBONICIOUS SLATE |  | 2 | 2 | 3 | [22 empty] | At 300.00m joint plane 600 wrt Horizontal axis, slightely Sm,Un,fresh. | NQ |  |  | Partial loss |  |  |  | _ | _ | _ | _
299.0m
299.5m
300.0m
LEGEND
% Core Recovery
% RQD
Carbonacous slate
Over Burden
NB: Pl-Planer ,Sm-Smooth,Un-Undulating,Rg-Rough,St-Stepped,Sl-SilicaFilling,Cl-Clay,Py-Pyrite and Fr-Fractured.
58
51
34
97
98
96
68
14
14
10
10
14
14
13
92
13
97
97
90
79
96
92
97
98
98
99
99
94
91
98
97
89
75
88
89
98
96
98
94
95
95
98
96
74
95
81
99
4
59
62
58
44
57
44
65
47
67
71
74
58
48
55
74
71
61
30
27
46
57
59
73
58
32
24
34
48
22
11
12
63
52
65