## Bh-LA-11-15
GEOLOGICAL LOG
DRILL HOLE NO |  |  |  |  | Bh-LA -11-15 | [19 empty] | E- |  | 75°30'06.6'' | [5 empty] | FEATURES | [7 empty] | Vertical shaft
[10 empty] | CO-ORDINATES : | [13 empty] | :
LOCATION |  |  |  |  | Gumuri | [19 empty] | N- |  | 35°17'57.7'' | [5 empty] | TOTAL DEPTH | [7 empty] | 280m
COLLAR ELEVATION | [9 empty] | GROUND ELEVATION : | [13 empty] | : | 3493m | [7 empty] | TYPE OF CORE BARREL | [7 empty] | Double Tube
DATE STARTED |  |  |  |  | 2011-06-17 |  |  |  |  | DATE COMPLETED : | [13 empty] | : | 2011-07-28 | [7 empty] | TYPE OF BIT | [7 empty] | NQ Diamond Impregneted
NAME OF GEOLOGIST |  |  |  |  | Nasser Ahmad |  |  |  |  | ANGLE WITH HORIZONTAL | [13 empty] | : | 90º Wrt Horizontal | [7 empty] | Consultancy | [7 empty] | Vayam Technologies
DATE | DEPTH IN METER | PENETRATION TIME (Min) | LITHO-LOG | LITHOLOGICAL DESCRIPTION |  | SIZE OF CORE PIECES |  |  |  |  | % CORE-RECOVERY | [9 empty] | % RQD | [9 empty] | STRUCTURAL DESCRIPTION | SIZE OF BIT | CASING | DEPTH OF W.T.(m) | Water Loss | Returned Water colour | PERMEABILITY TEST SECTION | PERMEABILITY/LUGEON | STANDERD PENETRATION TEST (SPT) |  |  |  | REMARK
[6 empty] | <10mm | 10-25mm | 25-75mm | 75-150mm | >150mm | [28 empty] | No. of Blows
[11 empty] | 10 | 20 | 30 | 40 | 50 | 60 | 70 | 80 | 90 | 100 | 10 | 20 | 30 | 40 | 50 | 60 | 70 | 80 | 90 | 100 | [8 empty] | 0-15cm | 15-30cm | 30-45cm | N' Value
2011-06-17 | 0.5m | 110 |  | Core comprises pebbles ,cobbles of different rock type like CARBONICIOUS SLATE ,QUARTIZITE & MICA SCHIST |  | 6 | [24 empty] | Overburden | NQ | NX | NIL | Partial loss | Brownish |  |  | _ | _ | _ | _ | 1. Overburden is upto 47.00m depth.
1.0m
1.5m
2.0m
| 2.5m | [41 empty] | 2. Bedrock is encountered at 47.00 m depth.under which fresh-slightely weathered carbonacous slate & at same depths mica schist & aggromerate slate are noticed till the drilled depth of 280m.
3.0m
| 3.5m | 100 |  | Core comprises pebbles ,cobbles of different rock type like CARBONICIOUS SLATE ,QUARTIZITE & MICA SCHIST |  | 5 | [24 empty] | Overburden | NQ | NX | NIL | Partial loss | Brownish |  |  | _ | _ | _ | _
4.0m
| 4.5m | [41 empty] | 3.Water table is at the depth of 27.00m
5.0m
5.5m
| 6.0m | [41 empty] | 4. Casing is upto 45m depth.
| 6.5m | 175 |  | Core comprises boulders of LIMESTONE |  | 2 | [24 empty] | Overburden | NQ | NX | NIL | Partial loss | Brownish |  |  | _ | _ | _ | _
7.0m
| 7.5m | [41 empty] | 5.moderately to heavily broken core pieces recovered .They are broken along incipient foliation plane.
8.0m
8.5m
| 9.0m | [41 empty] | 6.some crushed/sheared and quartz veins of 0.1 - 0.4m thickness are noticed intermittantly.
2011-06-18 | 9.5m | 130 |  | Core comprises cobbles & bolders of different rock type like CARBONICIOUS SLATE & MICA SCHIST |  | 5 | [24 empty] | Overburden | NQ | NX | NIL | NIL | NIL |  |  | _ | _ | _ | _
10.0m
| 10.5m | [41 empty] | 7.Tunnelling rock support class may be fair-poor during the execution.
11.0m
11.5m
| 12.0m | [41 empty] | 8.RQD of recovered cores is poor - good
| 12.5m | 169 |  | Core comprises cobbles,pebbles boulders of different rock type like CARBONICIOUS SLATE , MICA SCHIST & QUARTIZITE |  | 9 | [24 empty] | Overburden | NQ | NX | NIL | NIL | NIL |  |  | _ | _ | _ | _
13.0m
| 13.5m | [41 empty] | 9.Pyrite tints and quartz veins are found with the carbonacous slate
14.0m
14.5m
15.0m
2011-06-19 | 15.5m | 100 |  | Core comprises boulders of different rock type like CARBONICIOUS SLATE , MICA SCHIST |  | 2 | 4 | [23 empty] | Overburden | NQ | NX | NIL | NIL | NIL |  |  | _ | _ | _ | _
16.0m
16.5m
17.0m
17.5m
18.0m
| 18.5m | 185 |  | Core comprises cobbles & pebbles of different rock type like CARBONICIOUS SLATE ,QUARTIZITE & LIMESTONE |  | 4 | [24 empty] | Overburden | NQ | NX | NIL | NIL | NIL |  |  | _ | _ | _ | _
19.0m
19.5m
20.0m
20.5m
21.0m
2011-06-20 | 21.5m | 120 |  | Core comprises cobbles & pebbles of different rock type like CARBONICIOUS SLATE & MICA SCHIST |  | 5 | 2 | [23 empty] | Overburden | NQ | NX | NIL | NIL | NIL |  |  | _ | _ | _ | _
22.0m
22.5m
23.0m
23.5m
24.0m
| 24.5m | 115 |  | Core comprises boulders & pebbles of different rock type like CARBONICIOUS SLATE , MICA SCHIST & QUARTIZITE |  | 7 | [24 empty] | Overburden | NQ | NX | 27.00m | NIL | NIL |  |  | _ | _ | _ | _
25.0m
25.5m
26.0m
26.5m
27.0m
2011-06-21 | 27.5m | 175 |  | Core comprises boulders , pebbles & cobbles of different rock type like CARBONICIOUS SLATE , MICA SCHIST & QUARTIZITE |  | 12 | [24 empty] | Overburden | NQ | NX |  | NIL | NIL |  |  | _ | _ | _ | _
28.0m
28.5m
29.0m
29.5m
30.0m
2011-06-22 | 30.5m | 150 |  | Core comprises boulders , pebbles & cobbles of different rock type like CARBONICIOUS SLATE & LIMESTONE |  | 6 | [24 empty] | Overburden | NQ | NX |  | NIL | NIL |  |  | _ | _ | _ | _
31.0m
31.5m
32.0m
32.5m
33.0m
| 33.5m | 110 |  | Core comprises pebbles & cobbles of different rock type like CARBONICIOUS SLATE ,QUARTIZITE & MICA SCHIST |  | 6 | [24 empty] | Overburden | NQ | NX |  | NIL | NIL |  |  | _ | _ | _ | _
34.0m
34.5m
35.0m
35.5m
36.0m
2011-06-23 | 36.5m | 143 |  | Core comprises boulders , pebbles & cobbles of different rock type like CARBONICIOUS SLATE , LIMESTONE & MICA SCHIST |  | 4 | 1 | 1 | [22 empty] | Overburden | NQ | NX |  | NIL | NIL |  |  | _ | _ | _ | _
37.0m
37.5m
38.0m
38.5m
39.0m
| 39.5m | 145 |  | Core comprises boulders , pebbles & cobbles of different rock type like CARBONICIOUS SLATE , QUARTIZITE & MICA SCHIST |  | 2 | 2 | [23 empty] | Overburden | NQ | NX |  | NIL | NIL |  |  | _ | _ | _ | _
40.0m
40.5m
41.0m
41.5m
42.0m
2011-06-24 | 42.5m | 230 |  | Core comprises boulders , pebbles & cobbles of different rock type like CARBONICIOUS SLATE , LIMESTONE & QUARTIZITE |  | 6 | [24 empty] | Overburden | NQ | NX |  | NIL | NIL |  |  | _ | _ | _ | _
43.0m
43.5m
44.0m
44.5m
45.0m
2011-06-25 | 45.5m | 243 |  | Core comprises pebbles & cobbles of CARBONICIOUS SLATE |  | 11 | 7 | 1 | [22 empty] | Bed rock encountered | NQ | 45.00m |  | NIL | NIL |  |  | _ | _ | _ | _
46.0m
46.5m
47.0m
47.5m
48.0m
| 48.5m | 165 |  | Blocky - very blocky ,moderately weathered moderately strong gryish coloured thinly foliated having pyrite tints and Quartz veins CARBONECOUS SLATE |  | 6 | 7 | 2 | [22 empty] | At 49.00m joint plane 720 wrt Horizontal axis, slightely Rg,Un,contains iron stains. | NQ |  |  | NIL | NIL |  |  | _ | _ | _ | _
49.0m
49.5m
50.0m
50.5m
51.0m
| 51.5m | 165 |  | Blocky - very blocky ,moderately weathered moderately strong gryish coloured thinly foliated having pyrite tints and Quartz veins CARBONECOUS SLATE |  | 1 | 12 | 2 | [23 empty] | NQ |  |  | NIL | NIL |  |  | _ | _ | _ | _
52.0m
52.5m
53.0m
53.5m
54.0m
2011-06-26 | 54.5m | 185 |  | Blocky - very blocky ,moderately weathered slightely-moderately strong gryish coloured thinly foliated having pyrite tints and Quartz veins CARBONECOUS SLATE |  | 7 | 3 | [24 empty] | NQ |  |  | NIL | NIL |  |  | _ | _ | _ | _
55.0m
55.5m
56.0m
56.5m
57.0m
| 57.5m | 115 |  | Blocky ,fresh slightely-moderately strong gryish coloured thinly foliated having pyrite tints and Quartz veins CARBONECOUS SLATE |  | 2 | 7 | 4 | [22 empty] | At 58.74m joint plane 690 wrt Horizontal axis, slightely Rg,Un,contains iron stains. | NQ |  |  | NIL | NIL |  |  | _ | _ | _ | _
58.0m
58.5m
59.0m
59.5m
60.0m
| 60.5m | 70 |  | Blocky - very blocky ,fresh slightely-moderately strong gryish coloured thinly foliated having pyrite tints and Quartz veins CARBONECOUS SLATE |  | 2 | 8 | 1 | 1 | [21 empty] | At 60.20,60.32 & 61.00m joint plane 790,450 & 500 wrt Horizontal axis, slightely Rg,Un,contains iron stains. | NQ |  |  | NIL | NIL |  |  | _ | _ | _ | _
61.0m
61.5m
62.0m
62.5m
63.0m
| 63.5m | 105 |  | Blocky - very blocky ,fresh slightely-moderately strong gryish coloured thinly foliated having pyrite tints and Quartz veins CARBONECOUS SLATE |  | 5 | 5 | 2 | [22 empty] | At 65.75m contains shear seam 31cm | NQ |  |  | NIL | NIL |  |  | _ | _ | _ | _
64.0m
64.5m
65.0m
65.5m
66.0m
| 66.5m | 135 |  | Blocky - very blocky ,fresh slightely-moderately strong gryish coloured thinly foliated having pyrite tints and Quartz veins CARBONECOUS SLATE |  | 1 | 2 | 1 | 1 | [21 empty] | At 68.70m contains shear seam 30cm | NQ |  |  | NIL | NIL |  |  | _ | _ | _ | _
67.0m
67.5m
68.0m
68.5m
69.0m
| 69.5m | 115 |  | Blocky - very blocky ,fresh slightely-moderately strong gryish coloured thinly foliated having pyrite tints and Quartz veins CARBONECOUS SLATE |  | 8 | 1 | 1 | [22 empty] | At 70.00m contains shear seam 25cm | NQ |  |  | NIL | NIL |  |  | _ | _ | _ | _
70.0m
70.5m
71.0m
71.5m
72.0m
2011-06-27 | 72.5m | 145 |  | Blocky ,fresh ,slightely-moderately strong gryish coloured thinly foliated having pyrite tints and Quartz veins CARBONECOUS SLATE |  | 4 | 3 | 4 | [22 empty] | At 72.70m &72.80m joint plane 450& 700 wrt Horizontal axis, slightely Rg,Un,contains iron stains. | NQ |  |  | NIL | NIL |  |  | _ | _ | _ | _
73.0m
73.5m
74.0m
74.5m
75.0m
| 75.5m | 170 |  | Massive ,fresh ,slightely-moderately strong gryish coloured thinly foliated having pyrite tints and Quartz veins CARBONECOUS SLATE |  | 4 | 6 | 4 | [22 empty] | At 77.34m &77.70m joint plane 750 & 250 wrt Horizontal axis, slightely Rg ,Un & Sm,Pl,contains iron stains. | NQ |  |  | NIL | NIL |  |  | _ | _ | _ | _
76.0m
76.5m
77.0m
77.5m
78.0m
| 78.5m | 130 |  | Blocky-very blocky ,fresh ,slightely-moderately strong gryish coloured thinly foliated having pyrite tints and Quartz veins CARBONECOUS SLATE |  | 3 | 5 | 3 | [22 empty] | At 80.70m joint plane 350 wrt Horizontal axis, slightely Rg,Un,contains yellowish stains. | NQ |  |  | NIL | NIL |  |  | _ | _ | _ | _
79.0m
79.5m
80.0m
80.5m
81.0m
| 81.5m | 100 |  | Blocky-very blocky ,fresh ,slightely-moderately strong gryish coloured thinly foliated having pyrite tints and Quartz veins CARBONECOUS SLATE |  | 3 | 4 | 4 | [23 empty] | NQ |  |  | NIL | NIL |  |  | _ | _ | _ | _
82.0m
82.5m
83.0m
83.5m
84.0m
2011-06-29 | 84.5m | 120 |  | Blocky-very blocky ,fresh ,slightely-moderately strong gryish coloured thinly foliated having pyrite tints and Quartz veins CARBONECOUS SLATE |  | 8 | 7 | 3 | [22 empty] | At 86.80m joint plane 450 wrt Horizontal axis, slightely Rg ,Un ,contains iron stains. | NQ |  |  | NIL | NIL |  |  | _ | _ | _ | _
85.0m
85.5m
86.0m
86.5m
87.0m
| 87.5m | 130 |  | Blocky-very blocky ,fresh ,slightely-moderately strong gryish-blackish coloured thinly foliated having pyrite tints and Quartz veins CARBONECOUS SLATE |  | 18 | 5 | 1 | [22 empty] | At 89.65m joint plane 370 wrt Horizontal axis, slightely Rg ,Un ,contains reddish clay infilling. | NQ |  |  | NIL | NIL |  |  | _ | _ | _ | _
88.0m
88.5m
89.0m
89.5m
90.0m
2011-06-30 | 90.5m | 125 |  | Blocky ,fresh ,slightely-moderately strong blackish coloured thinly foliated having pyrite tints and Quartz veins CARBONECOUS SLATE |  | 5 | 4 | 3 | [22 empty] | At 91.00m joint plane 500 wrt Horizontal axis, slightely Rg ,Un ,contains yellow clay infilling. | NQ |  |  | NIL | NIL |  |  | _ | _ | _ | _
91.0m
91.5m
92.0m
92.5m
93.0m
| 93.5m | 145 |  | Massive ,fresh ,slightely-moderately strong blackish coloured thinly foliated having pyrite tints and Quartz veins CARBONECOUS SLATE |  | 1 | 3 | 1 | 2 | [22 empty] | NQ |  |  | NIL | NIL |  |  | _ | _ | _ | _
94.0m
94.5m
95.0m
95.5m
96.0m
2011-07-01 | 96.5m | 120 |  | Blocky- very blocky ,fresh ,moderately strong blackish coloured thinly foliated having pyrite tints and Quartz veins CARBONECOUS SLATE |  | 11 | 9 | 2 | [23 empty] | NQ |  |  | NIL | NIL |  |  | _ | _ | _ | _
97.0m
97.5m
98.0m
98.5m
99.0m
| 99.5m | 125 |  | Blocky- very blocky ,fresh ,moderately strong blackish coloured thinly foliated having pyrite tints and multiple Quartz veins along foliation CARBONECOUS SLATE |  | 7 | 8 | 2 | [22 empty] | At 100.00m joint plane 490 wrt Horizontal axis, slightely Rg ,Un ,contains iron stains. | NQ |  |  | NIL | NIL |  |  | _ | _ | _ | _
100.0m
100.5m
101.0m
101.5m
102.0m
| 102.5m | 130 |  | Blocky- very blocky ,fresh ,moderately strong blackish coloured thinly foliated having pyrite tints and Quartz veins along foliation CARBONECOUS SLATE |  | 7 | 4 | 3 | [23 empty] | NQ |  |  | NIL | NIL |  |  | _ | _ | _ | _
103.0m
103.5m
104.0m
104.5m
105.0m
| 105.5m | 150 |  | Massive ,fresh ,moderately strong gryish coloured thinly foliated having pyrite tints and Quartz veins CARBONECOUS SLATE |  | 4 | 7 | 2 | [23 empty] | NQ |  |  | NIL | NIL |  |  | _ | _ | _ | _
106.0m
106.5m
107.0m
107.5m
108.0m
2011-07-02 | 108.5m | 105 |  | Massive , fresh,moderately strong gryish coloured thinly foliated having pyrite tints and Quartz veins CARBONECOUS SLATE |  | 6 | 4 | 2 | [22 empty] | At 108.10m joint plane 250 wrt Horizontal axis, slightely Rg ,Un ,contains quartz coating. | NQ |  |  | NIL | NIL |  |  | _ | _ | _ | _
109.0m
109.5m
110.0m
110.5m
111.0m
| 111.5m | 90 |  | Blocky -very blocky , fresh,moderately strong gryish coloured thinly foliated having pyrite tints and Quartz veins CARBONECOUS SLATE |  | 8 | 3 | 3 | [22 empty] | At 111.00m joint plane 650 wrt Horizontal axis, slightely Sm ,Pl ,contains iron stains. | NQ |  |  | NIL | NIL |  |  | _ | _ | _ | _
112.0m
112.5m
113.0m
113.5m
114.0m
| 114.5m | 150 |  | Blocky -very blocky , fresh,moderately strong gryish coloured thinly foliated having pyrite tints and Quartz veins CARBONECOUS SLATE |  | 4 | 4 | 3 | [23 empty] | NQ |  |  | NIL | NIL |  |  | _ | _ | _ | _
115.0m
115.5m
116.0m
116.50m
117.0m
| 117.5m | 135 |  | Massive - blocky , fresh,moderately strong gryish coloured thinly foliated having pyrite tints and Quartz veins contains microfolding along the foliation CARBONECOUS SLATE |  | 6 | 7 | 2 | [23 empty] | NQ |  |  | NIL | NIL |  |  | _ | _ | _ | _
118.0m
118.5m
119.0m
119.5m
120.0m
| 120.5m | 80 |  | Massive -blocky , fresh,moderately strong gryish coloured thinly foliated having pyrite tints and Quartz veins CARBONECOUS SLATE |  | 2 | 3 | 4 | [23 empty] | NQ |  |  | NIL | NIL |  |  | _ | _ | _ | _
121.0m
121.5m
122.0m
122.5m
123.0m
2011-07-03 | 123.5m | 100 |  | Blocky , fresh,moderately strong black -gryish coloured thinly foliated having pyrite tints and Quartz veins CARBONECOUS SLATE |  | 9 | 9 | 3 | [22 empty] | At 124.90m joint plane 430 wrt Horizontal axis, slightely Sm ,Pl ,fresh. | NQ |  |  | NIL | NIL |  |  | _ | _ | _ | _
124.0m
124.5m
125.0m
125.5m
126.0m
| 126.5m | 120 |  | Blocky -very blocky , fresh,moderately strong gryish coloured thinly foliated having pyrite tints and Quartz veins CARBONECOUS SLATE |  | 2 | 4 | 4 | [23 empty] | NQ |  |  | NIL | NIL |  |  | _ | _ | _ | _
127.0m
127.5m
128.0m
128.5m
129.0m
| 129.5m | 115 |  | Massive , fresh,moderately strong gryish coloured thinly foliated having pyrite tints and Quartz veins CARBONECOUS SLATE |  | 2 | 3 | 1 | 2 | [22 empty] | NQ |  |  | NIL | NIL |  |  | _ | _ | _ | _
130.0m
130.5m
131.0m
131.5m
132.0m
| 132.5m | 115 |  | Blocky -very blocky , fresh ,moderately strong gryish coloured thinly foliated having pyrite tints and Quartz veins CARBONECOUS SLATE |  | 3 | 5 | 4 | [22 empty] | At 133.50m contains shear seam 20cm | NQ |  |  | NIL | NIL |  |  | _ | _ | _ | _
133.0m
133.5m
134.0m
134.5m
135.0m
| 135.5m | 130 |  | Massive , fresh ,moderately strong blackish coloured thinly foliated having pyrite tints and Quartz veins contains microfolding along the foliation CARBONECOUS SLATE |  |  | 4 | 6 | [23 empty] | NQ |  |  | NIL | NIL |  |  | _ | _ | _ | _
136.0m
136.5m
137.0m
137.5m
138.0m
2011-07-04 | 138.5m | 105 |  | Massive , fresh ,moderately strong blackish coloured thinly foliated having pyrite tints and Quartz veins CARBONECOUS SLATE |  | 1 | 2 | 4 | [22 empty] | At 139.50m joint plane 650 wrt Horizontal axis, Rg/Un ,contains silca coating. | NQ |  |  | NIL | NIL |  |  | _ | _ | _ | _
139.0m
139.5m
140.0m
140.50m
141.0m
| 141.5m | 110 |  | Massive , fresh,moderately strong blackish coloured thinly foliated having pyrite tints and Quartz veins CARBONECOUS SLATE |  |  | 1 | 3 |  | 1 | [21 empty] | NQ |  |  | NIL | NIL |  |  | _ | _ | _ | _
142.0m
142.5m
143.0m
143.50m
144.0m
| 144.5m | 175 |  | Blocky -very blocky ,fresh,moderately strong blackish coloured thinly foliated having pyrite tints and Quartz veins CARBONECOUS SLATE |  | 7 | 6 | 2 | [22 empty] | At 146.00m joint plane 760 wrt Horizontal axis, Rg/Un ,contains fresh. | NQ |  |  | NIL | NIL |  |  | _ | _ | _ | _
145.0m
145.5m
146.0m
146.5m
147.0m
2011-07-05 | 147.5m | 118 |  | Massive , fresh ,moderately strong blackish coloured thinly foliated having pyrite tints and Quartz veins CARBONECOUS SLATE |  | 1 | 1 | 2 | 1 | [22 empty] | NQ |  |  | NIL | NIL |  |  | _ | _ | _ | _
148.0m
148.5m
149.0m
149.5m
150.0m
| 150.5m | 90 |  | Blocky -very blocky , fresh,moderately strong blackish coloured thinly foliated having pyrite tints and Quartz veins CARBONECOUS SLATE |  | 8 | 7 | 3 | [23 empty] | NQ |  |  | NIL | NIL |  |  | _ | _ | _ | _
151.0m
151.5m
152.0m
152.5m
153.0m
| 153.5m | 190 |  | Blocky -very blocky , fresh,moderately strong blackish coloured thinly foliated having pyrite tints and Quartz veins showing microfolding along foliation CARBONECOUS SLATE |  | 13 | 3 | 4 | [23 empty] | NQ |  |  | NIL | NIL |  |  | _ | _ | _ | _
154.0m
154.5m
155.0m
155.5m
156.0m
2011-07-06 | 156.5m | 150 |  | Blocky -very blocky , fresh,moderately strong blackish coloured thinly foliated having pyrite tints and Quartz veins showing microfolding along foliation CARBONECOUS SLATE |  | 6 | 8 | 3 | [23 empty] | NQ |  |  | NIL | NIL |  |  | _ | _ | _ | _
157.0m
157.5m
158.0m
158.5m
159.0m
2011-07-07 | 159.5m | 190 |  | Blocky -very blocky , fresh,moderately strong blackish coloured thinly foliated having pyrite tints and Quartz veins CARBONECOUS SLATE |  | 1 | 2 | 3 | 1 | [22 empty] | NQ |  |  | NIL | NIL |  |  | _ | _ | _ | _
160.0m
160.5m
161.0m
161.5m
162.0m
2011-07-10 | 162.5m | 143 |  | Massive , fresh ,moderately strong blackish coloured thinly foliated having pyrite tints and Quartz veins showing microfolding along foliation CARBONECOUS SLATE |  | 3 | 6 | 3 | [23 empty] | NQ |  |  | NIL | NIL |  |  | _ | _ | _ | _
163.0m
163.5m
164.0m
164.5m
165.0m
| 165.5m | 102 |  | Massive , fresh ,moderately strong blackish coloured thinly foliated having pyrite tints and Quartz veins showing microfolding along foliation CARBONECOUS SLATE |  | 1 | 1 | 5 | [23 empty] | NQ |  |  | NIL | NIL |  |  | _ | _ | _ | _
166.0m
166.5m
167.0m
167.5m
168.0m
| 168.5m | 115 |  | Blocky -very blocky , fresh,moderately strong blackish coloured thinly foliated having pyrite tints and Quartz veins CARBONECOUS SLATE |  | 2 | 6 | 4 | [23 empty] | NQ |  |  | NIL | NIL |  |  | _ | _ | _ | _
169.0m
169.5m
170.0m
170.5m
171.0m
| 171.5m | 90 |  | Massive , fresh,moderately strong blackish coloured thinly foliated having pyrite tints and Quartz veins CARBONECOUS SLATE |  |  | 1 | 4 | 1 | [22 empty] | NQ |  |  | NIL | NIL |  |  | _ | _ | _ | _
172.0m
172.5m
173.0m
173.5m
174.0m
| 174.5m | 108 |  | Massive , fresh,moderately strong blackish coloured thinly foliated having pyrite tints and Quartz veins CARBONECOUS SLATE |  | 1 | 4 | 3 | [23 empty] | NQ |  |  | NIL | NIL |  |  | _ | _ | _ | _
175.0m
175.5m
176.0m
176.5m
177.0m
| 177.5m | 130 |  | Massive , fresh,moderately strong blackish coloured thinly foliated having pyrite tints and Quartz veins CARBONECOUS SLATE |  | 3 | 1 | 1 | 2 | [22 empty] | NQ |  |  | NIL | NIL |  |  | _ | _ | _ | _
178.0m
178.5m
179.0m
179.5m
180.0m
2011-07-11 | 180.5m | 115 |  | Massive , fresh,moderately strong blackish coloured thinly foliated having pyrite tints and Quartz veins CARBONECOUS SLATE |  | 5 | 4 | 5 | [23 empty] | NQ |  |  | NIL | NIL |  |  | _ | _ | _ | _
181.0m
181.5m
182.0m
182.5m
183.0m
2011-07-13 | 183.5m | 115 |  | Blocky -very blocky , fresh,moderately strong blackish coloured thinly foliated having pyrite tints and Quartz veins ,fissility have developed CARBONECOUS SLATE |  | 3 | 4 | 3 | [23 empty] | NQ |  |  | NIL | NIL |  |  | _ | _ | _ | _
184.0m
184.5m
185.0m
185.5m
186.0m
| 186.5m | 115 |  | Fractured , fresh,moderately strong blackish coloured thinly foliated having pyrite tints and Quartz veins CARBONECOUS SLATE |  | 8 | 5 | 2 | [23 empty] | NQ |  |  | NIL | NIL |  |  | _ | _ | _ | _
187.0m
187.5m
188.0m
188.5m
189.0m
| 189.5m | 125 |  | Fractured , fresh,moderately strong blackish coloured thinly foliated having pyrite tints and Quartz veins CARBONECOUS SLATE |  | 12 | 6 | 1 | [23 empty] | NQ |  |  | NIL | NIL |  |  | _ | _ | _ | _
190.0m
190.5m
191.0m
191.5m
192.0m
| 192.5m | 175 |  | Blocky - very blocky , fresh,moderately strong blackish coloured thinly foliated having pyrite tints and Quartz veins CARBONECOUS SLATE |  | 2 |  | 3 | 1 | [22 empty] | NQ |  |  | NIL | NIL |  |  | _ | _ | _ | _
193.0m
193.5m
194.0m
194.5m
195.0m
| 195.5m | 125 |  | Blocky - very blocky , fresh,moderately strong blackish coloured thinly foliated having pyrite tints and Quartz veins CARBONECOUS SLATE |  | 2 | 5 | 1 | 1 | [22 empty] | NQ |  |  | NIL | NIL |  |  | _ | _ | _ | _
196.0m
196.5m
197.0m
197.5m
198.0m
2011-07-15 | 198.5m | 110 |  | Blocky - very blocky , fresh,moderately strong blackish coloured thinly foliated having pyrite tints and Quartz veins CARBONECOUS SLATE |  | 3 | 6 | 3 | [23 empty] | NQ |  |  | NIL | NIL |  |  | _ | _ | _ | _
199.0m
199.5m
200.0m
200.5m
201.0m
2011-07-16 | 201.5m | 160 |  | Blocky - very blocky , fresh,moderately strong blackish coloured thinly foliated having pyrite tints and Quartz veins CARBONECOUS SLATE |  | 2 | 3 | 3 | [23 empty] | NQ |  |  | NIL | NIL |  |  | _ | _ | _ | _
202.0m
202.5m
203.0m
203.5m
204.0m
| 204.5m | 130 |  | Massive -blocky , fresh,moderately strong blackish coloured thinly foliated having pyrite tints and Quartz veins CARBONECOUS SLATE |  |  | 2 | 2 | 2 | [22 empty] | NQ |  |  | NIL | NIL |  |  | _ | _ | _ | _
205.0m
205.5m
206.0m
206.5m
207.0m
2011-07-18 | 207.5m | 110 |  | Blocky - very blocky , fresh, moderately strong blackish coloured thinly foliated having pyrite tints and Quartz veins CARBONECOUS SLATE |  | 5 | 8 | 2 | [23 empty] | NQ |  |  | NIL | NIL |  |  | _ | _ | _ | _
208.0m
208.5m
209.0m
209.5m
210.0m
| 210.5m | 205 |  | Blocky - very blocky , fresh,moderately strong blackish coloured thinly foliated having pyrite tints and Quartz veins CARBONECOUS SLATE |  | 4 | 4 | 2 | [23 empty] | NQ |  |  | NIL | NIL |  |  | _ | _ | _ | _
211.0m
211.5m
212.0m
212.5m
213.0m
2011-07-20 | 213.5m | 155 |  | Fractured , fresh,moderately strong blackish coloured thinly foliated having pyrite tints and Quartz veins CARBONECOUS SLATE |  | 10 | 4 | 1 | [23 empty] | NQ |  |  | NIL | NIL |  |  | _ | _ | _ | _
214.0m
214.5m
215.0m
215.5m
216.0m
2011-07-21 | 216.5m | 175 |  | Fractured , fresh,moderately strong blackish coloured thinly foliated having pyrite tints and Quartz veins CARBONECOUS SLATE |  | 7 | 4 | 1 | [23 empty] | NQ |  |  | NIL | NIL |  |  | _ | _ | _ | _
217.0m
217.50m
218.0m
218.5m
219.0m
| 219.5m | 195 |  | Blocky - very blocky , fresh,-moderately strong blackish coloured thinly foliated having pyrite tints and Quartz veins,showing microfolding along foliation CARBONECOUS SLATE |  | 18 | 2 | 1 | [23 empty] | NQ |  |  | NIL | NIL |  |  | _ | _ | _ | _
220.0m
220.5m
221.0m
221.5m
222.0m
| 222.5m | 145 |  | Blocky - very blocky , fresh,moderately strong blackish coloured thinly foliated having pyrite tints and Quartz veinsCARBONECOUS SLATE interlayered with MICA SCHIST |  | 2 | 1 | 2 | 1 | [22 empty] | NQ |  |  | NIL | NIL |  |  | _ | _ | _ | _
223.0m
223.5m
224.0m
224.5m
225.0m
2011-07-22 | 225.5m | 210 |  | Blocky - very blocky , fresh, moderately strong blackish coloured thinly foliated having pyrite tints and Quartz veins,showing microfolding along foliation CARBONECOUS SLATE |  | 4 | 7 | 1 | [23 empty] | NQ |  |  | NIL | NIL |  |  | _ | _ | _ | _
226.0m
226.5m
227.0m
227.5m
228.0m
| 228.5m | 210 |  | Blocky - very blocky , fresh,moderately strong silver coloured thinly foliated MICA SCHIST |  | 2 |  | 5 | 1 | [22 empty] | NQ |  |  | NIL | NIL |  |  | _ | _ | _ | _
229.0m
229.5m
230.0m
230.5m
231.0m
| 231.5m | 190 |  | Massive , fresh, moderately strong silver coloured thinly foliated MICA SCHIST |  | 3 | 5 | 2 | [22 empty] | At 232.00m joint plane 700 wrt Horizontal axis, slightely Sm ,Pl ,fresh. | NQ |  |  | NIL | NIL |  |  | _ | _ | _ | _
232.0m
232.5m
233.0m
233.5m
234.0m
| 234.5m | 203 |  | Blocky - very blocky , fresh,-moderately strong silver coloured thinly foliated MICA SCHIST |  | 3 | 4 | 2 | [22 empty] | At 235.50m joint plane 750 wrt Horizontal axis, slightely Rg ,Pl ,fresh. | NQ |  |  | NIL | NIL |  |  | _ | _ | _ | _
235.0m
235.5m
236.0m
236.5m
237.0m
| 237.5m | 155 |  | Blocky - very blocky , fresh,-moderately strong thinly foliated CARBONACOUS SLATE contains bands of MICA SCHIST |  | 3 | 3 | 2 | [22 empty] | At 237.50m joint plane 700 wrt Horizontal axis, slightely Sm Un ,fresh. | NQ |  |  | NIL | NIL |  |  | _ | _ | _ | _
238.0m
238.5m
239.0m
239.5m
240.0m
2011-07-23 | 240.5m | 194 |  | Massive , fresh,-moderately strong thinly foliated light grey coloured CARBONACOUS SLATE. |  |  | 1 | 1 | 1 | [22 empty] | NQ |  |  | NIL | NIL |  |  | _ | _ | _ | _
241.0m
241.5m
242.0m
242.5m
243.0m
| 243.5m | 109 |  | Blocky , fresh,-moderately strong thinly foliated light grey coloured AGGROMERATE SLATE. |  |  | 3 | 2 | [22 empty] | At 245.50m joint plane 700 wrt Horizontal axis, slightely Sm Un ,fresh. | NQ |  |  | NIL | NIL |  |  | _ | _ | _ | _
244.0m
244.5m
245.0m
245.5m
246.0m
| 246.5m | 168 |  | Blocky - very blocky , fresh,-moderately strong thinly foliated light grey coloured AGGROMERATE SLATE. |  | 1 | 4 | 1 | [23 empty] | NQ |  |  | NIL | NIL |  |  | _ | _ | _ | _
247.0m
247.5m
248.0m
248.5m
249.0m
2011-07-24 | 249.5m | 199 |  | Massive - blocky , fresh,-moderately strong thinly foliated light grey coloured AGGROMERATE SLATE. |  | 2 | 1 | 1 | 1 | [22 empty] | NQ |  |  | NIL | NIL |  |  | _ | _ | _ | _
250.0m
250.5m
251.0m
251.5m
252.0m
| 252.5m | 174 |  | Blocky - very blocky , fresh,-moderately strong thinly foliated light grey coloured AGGROMERATE SLATE. |  | 5 | 3 | 2 | [22 empty] | Shear seam at the depth 252.70m having thickness 30cm | NQ |  |  | NIL | NIL |  |  | _ | _ | _ | _
253.0m
253.5m
254.0m
254.5m
255.0m
2011-07-25 | 255.5m | 195 |  | Massive - blocky , fresh,-moderately strong thinly foliated light grey coloured AGGROMERATE SLATE. |  |  | 1 | 1 | 1 | [22 empty] | NQ |  |  | NIL | NIL |  |  | _ | _ | _ | _
256.0m
256.5m
257.0m
257.5m
258.0m
| 258.5m | 200 |  | Blocky - very blocky , fresh,-moderately strong thinly foliated CARBONACOUS SLATE contains bands of MICA SCHIST. |  | 2 | 4 | 1 | [22 empty] | Shear seam at the depth 258.30m having thickness 30cm | NQ |  |  | NIL | NIL |  |  | _ | _ | _ | _
259.0m
259.5m
260.0m
260.5m
261.0m
2011-07-26 | 261.5m | 188 |  | Blocky - very blocky , fresh,-moderately strong thinly foliated CARBONACOUS SLATE. |  | 4 | 2 | 3 | [23 empty] | NQ |  |  | NIL | NIL |  |  | _ | _ | _ | _
262.0m
265.5m
263.0m
263.5m
264.0m
| 264.5m | 190 |  | Very blocky , fresh,-moderately strong thinly foliated CARBONACOUS SLATE. |  | 7 | 4 | 1 | [23 empty] | NQ |  |  | NIL | NIL |  |  | _ | _ | _ | _
265.0m
265.5m
266.0m
266.5m
267.0m
| 267.5m | 180 |  | Blocky - very blocky , fresh,-moderately strong thinly foliated CARBONACOUS SLATE contains quartz veins. |  | 4 | 3 | 2 | [23 empty] | NQ |  |  | NIL | NIL |  |  | _ | _ | _ | _
268.0m
268.5m
269.0m
269.5m
270.0m
2011-07-27 | 270.5m | 200 |  | Very blocky , fresh,-moderately strong thinly foliated CARBONACOUS SLATE contains quartz veins. |  |  | 4 | 1 | [22 empty] | Shear seam at the depth 270.70m having thickness 30cm | NQ |  |  | NIL | NIL |  |  | _ | _ | _ | _
271.0m
271.5m
272.0m
272.5m
273.0m
| 273.5m | 147 |  | Very blocky , fresh,-moderately strong thinly foliated CARBONACOUS SLATE. |  |  | 6 | 1 | [23 empty] | NQ |  |  | NIL | NIL |  |  | _ | _ | _ | _
274.0m
274.5m
275.0m
275.5m
276.0m
2011-07-28 | 276.5m | 233 |  | Blocky - very blocky , fresh,-moderately strong thinly foliated CARBONACOUS SLATE contains quartz veins. |  | 1 | 6 | 1 | [22 empty] | Shear zone at the depth 278.60m having thickness 40cm | NQ |  |  | NIL | NIL |  |  | _ | _ | _ | _
277.0m
277.5m
278.0m
278.5m
279.0m
| 279.5m | 167 |  | Very blocky , fresh,-moderately strong thinly foliated CARBONACOUS SLATE. |  | 2 | 1 | [23 empty] | At 279.00m joint plane 600 wrt Horizontal axis, slightely Sm ,Pl ,fresh | NQ |  |  | NIL | NIL |  |  | _ | _ | _ | _
280.0m
280.5m
281.0m
281.5m
282.0m
| 282.5m | [30 empty] | NQ |  |  | Partial | Milkey white |  |  | _ | _ | _ | _
283.0m
283.5m
284.0m
284.5m
285.0m
| 285.5m | [30 empty] | NQ |  |  | Partial | Milkey white |  |  | _ | _ | _ | _
286.0m
286.5m
287.0m
287.5m
288.0m
| 288.5m | [30 empty] | NQ |  |  | Partial | Milkey white |  |  | _ | _ | _ | _
289.0m
289.5m
290.0m
290.5m
291.0m
| 291.5m | [30 empty] | NQ |  |  | Partial | Milkey white |  | _ | _ | _ | _ | _
292.0m
292.5m
293.0m
293.5m
[31 empty] | Bedrock | NQ |  | Water Loss | Full Water Loss | Water Loss |  |  | - | - | - | -
294.0m
294.5m
295.0m
295.5m
296.0m
296.5m
[10 empty] | 1 | [20 empty] | Bedrock | NQ |  | Water Loss | Full Water Loss | Water Loss |  |  | - | - | - | -
297.0m
297.5m
298.0m
298.5m
299.0m
299.5m
19/12/09 | [6 empty] | 1 | 2 |  | 3 | [20 empty] | Bedrock | NQ |  | Water Loss | Full Water Loss | Water Loss |  |  | - | - | - | -
300.0m
300.5m
301.0m
301.5m
302.0m
302.5m
19/12/09 | [7 empty] | 1 |  | 5 | [20 empty] | Bedrock | NQ |  | Water Loss | Full Water Loss | Water Loss |  |  | - | - | - | -
303.0m
303.5m
304.0m
304.5m
305.0m
305.5m
19/12/09 |  | 93 | [7 empty] | 5 | [20 empty] | Bedrock | NQ |  | Water Loss | Full Water Loss | Water Loss |  |  | - | - | - | -
306.0m
306.5m
307.0m
307.5m
308.0m
308.5m
20/12/09 |  | 90 | [5 empty] | 1 | 1 | 4 | [20 empty] | Bedrock | NQ |  | Water Loss | Full Water Loss | Water Loss |  |  | - | - | - | -
309.0m
309.5m
310.0m
310.5m
311.0m
311.5m
20/12/09 |  | 90 | [7 empty] | 4 | [20 empty] | Bedrock | NQ |  | Water Loss | Full Water Loss | Water Loss |  |  | - | - | - | -
312.0m
312.5m
313.0m
313.5m
314.0m
20/12/09 |  | 85 | [5 empty] | 1 |  | 4 | [20 empty] | Bedrock | NQ |  | Water Loss | Full Water Loss | Water Loss |  |  | - | - | - | -
315.0m
315.5m
316.0m
316.5m
317.0m
317.5m
20/12/09 |  | 80 | [7 empty] | 4 | [20 empty] | Bedrock | NQ |  | Water Loss | Full Water Loss | Water Loss |  |  | - | - | - | -
318.0m
318.5m
319.0m
319.5m
320.0m
320.5m
21/12/09 |  | 85 | [7 empty] | 5 | [20 empty] | Rough surface joint dip at 78 wrt Horizonta axis | NQ |  | Water Loss | Full Water Loss | Water Loss |  |  | - | - | - | -
321.0m
321.5m
322.0m
322.5m
323.0m
21/12/09 |  | 85 |  |  |  | 1 | 2 | 1 | 2 | 3 | [20 empty] | Rough surface joint dip at 66 wrt Horizonta axis | NQ |  | Water Loss | Full Water Loss | Water Loss |  |  | - | - | - | -
324.0m
324.5m
325.0m
325.5m
326.0m
21/12/09 |  | 91 |  |  |  | 30 | 40 | 6 | 1 | 3 | [20 empty] | Vertical joint , Fractured rock | NQ |  | Water Loss | Full Water Loss | Water Loss |  |  | - | - | - | -
327.0m
327.5m
328.0m
328.5m
329.0m
329.5m
21/12/09 | 330.0m | 95 | [7 empty] | 1 | [20 empty] | Bedrock | NQ |  | Water Loss | Full Water Loss | Water Loss |  |  | - | - | - | -
330.5m
331.0m
331.5m
332.0m
22/12/09 |  | 85 | [7 empty] | 5 | [20 empty] | Bedrock | NQ |  | Water Loss | Full Water Loss | Water Loss |  |  | - | - | - | -
333.0m
333.5m
334.0m
334.5m
335.0m
335.5m
336.0m
22/12/09 |  | 81 | [7 empty] | 1 | [20 empty] | Bedrock | NQ |  | Water Loss | Full Water Loss | Water Loss |  |  | - | - | - | -
336.5m
337.0m
337.5m
338.0m
338.5m
23/12/09 | 339.0m | 79 | [7 empty] | 1 | [20 empty] | Bedrock | NQ |  | Water Loss | Full Water Loss | Water Loss |  |  | - | - | - | -
339.5m
340.0m
340.5m
341.0m
23/12/09 |  | 65 | [7 empty] | 1 | [20 empty] | Bedrock | NQ |  | Water Loss | Full Water Loss | Water Loss |  |  | - | - | - | -
342.0m
342.5m
343.0m
343.5m
344.0m
23/12/09 |  | 55 | [7 empty] | 1 | [20 empty] | Bedrock | NQ |  | Water Loss | Full Water Loss | Water Loss |  |  | - | - | - | -
344.5m
345.0m
345.5m
23/12/09 |  | 80 | [7 empty] | 1 | [20 empty] | Bedrock | NQ |  | Water Loss | Full Water Loss | Water Loss |  |  | - | - | - | -
346.5m
347.0m
347.5m
348.0m
348.5m
349.0m
24/12/09 |  | 84 | [7 empty] | 1 | [20 empty] | Bedrock | NQ |  | Water Loss | Full Water Loss | Water Loss |  |  | - | - | - | -
349.5m
350.0m
| 350.5m | [35 empty] | 350-353
351.0m
351.5m
24/12/09 |  | 98 | [7 empty] | 1 | [20 empty] | Bedrock | NQ |  | Water Loss | Full Water Loss | Water Loss |  |  | - | - | - | -
352.5m
353.0m
353.5m
354.0m
354.5m
24/12/09 |  | 85 | [7 empty] | 1 | [20 empty] | Bedrock | NQ |  | Water Loss | Full Water Loss | Water Loss |  |  | - | - | - | -
355.5m
356.0m
| 356.5m | [35 empty] | 356 - 359
357.0m
357.5m
24/12/09 |  | 65 | [7 empty] | 1 | [20 empty] | Bedrock | NQ |  | Water Loss | Full Water Loss | Water Loss |  |  | - | - | - | -
358.5m
359.0m
359.5m
360.0m
25/12/09 |  | 72 | [7 empty] | 1 | [20 empty] | Bedrock | NQ |  | Water Loss | Full Water Loss | Water Loss |  |  | - | - | - | -
360.5m
361.0m
361.5m
362.0m
| 362.5m | [35 empty] | 362 - 365
25/12/09 |  | 85 | [7 empty] | 1 | [20 empty] | Bedrock | NQ |  | Water Loss | Full Water Loss | Water Loss |  |  | - | - | - | -
363.0m
363.5m
364.0m
364.5m
365.0m
365.5m
26/12/09 |  | 80 | [7 empty] | 1 | [20 empty] | Bedrock | NQ |  | Water Loss | Full Water Loss | Water Loss |  |  | - | - | - | -
366.0m
366.5m
367.0m
367.5m
368.0m
368 - 371
26/12/09 |  | 78 | [7 empty] | 1 | [20 empty] | Bedrock | NQ |  | Water Loss | Full Water Loss | Water Loss |  |  | - | - | - | -
369.0m
369.5m
370.0m
370.5m
371.0m
26/12/09 |  | 75 | [7 empty] | 1 | [20 empty] | Bedrock | NQ |  | Water Loss | Full Water Loss | Water Loss |  |  | - | - | - | -
372.0m
372.5m
373.0m
373.5m
374.0m
374 - 377
26/12/09 |  | 85 | [7 empty] | 1 | [20 empty] | Bedrock | NQ |  | Water Loss | Full Water Loss | Water Loss |  |  | - | - | - | -
375.0m
375.5m
376.0m
376.5m
377.0m
27/12/09 |  | 82 | [7 empty] | 1 | [20 empty] | Bedrock | NQ |  | Water Loss | Full Water Loss | Water Loss |  |  | - | - | - | -
378.0m
378.5m
379.0m
379.5m
380.0m
27/12/09 |  | 80 | [7 empty] | 1 | [20 empty] | Bedrock | NQ |  | Water Loss | Full Water Loss | Water Loss |  |  | - | - | - | -
381.0m
381.5m
382.0m
382.5m
383.0m
383.5m
27/12/09 | 384.0m | 85 | [7 empty] | 1 | [20 empty] | Bedrock | NQ |  | Water Loss | Full Water Loss | Water Loss |  |  | - | - | - | -
384.5m
385.0m
385.5m
386.0m
27/12/09 |  | 88 | [7 empty] | 1 | [20 empty] | Bedrock | NQ |  | Water Loss | Full Water Loss | Water Loss |  |  | - | - | - | -
387.0m
387.5m
388.0m
388.5m
389.0m
28/12/09 |  | 89 | [7 empty] | 1 | [20 empty] | Bedrock | NQ |  | Water Loss | Full Water Loss | Water Loss |  |  | - | - | - | -
390.0m
390.5m
391.0m
391.5m
392.0m
28/12/09 |  | 55 |  |  |  | 20 | 6 | 1 | 6 | 1 | [20 empty] | Sheared & rough surface jointed dip at 48 wrt horizontal axis. | NQ |  | Water Loss | Full Water Loss | Water Loss |  |  | - | - | - | -
393.0m
393.5m
394.0m
394.5m
395.0m
28/12/09 |  | 67 |  |  |  | 20 | 30 | 11 | 7 | 4 | [20 empty] | Sheared rock. | NQ |  | Water Loss | Full Water Loss | Water Loss |  |  | - | - | - | -
396.0m
396.5m
397.0m
397.5m
398.0m
29/12/09 |  | 41 |  |  |  | 2 | 3 | 4 | 1 | 3 | [20 empty] | Sheared rock. | NQ |  | Water Loss | Full Water Loss | Water Loss |  |  | - | - | - | -
399.0m
399.5m
400.0m
|  | 21 | [5 empty] | 4 | 2 | [21 empty] | Sheared rock. | NQ
LEGEND
% Core Recovery
% RQD
Carbonacous slate
Over Burden
NB: Pl-Planer ,Sm-Smooth,Un-Undulating,Rg-Rough,St-Stepped,Sl-SilicaFilling,Cl-Clay,Py-Pyrite and Fr-Fractured.
97.4
97.4
95.3
98.4
100
98.4
100
98.4
100
99.1
100
98.1
100
100
100
100
100
100
100
90.3
97.4
100
97.4
100
96.1
100
99.1
98.7
73.9
100
100
100
100
98.3
100
100
100
99.01
99.3
100
100
100
99.3
99.3
98
99.3
99
97.1
100
100
97.3
100
99.01
99.3
100
100
100
99.3
99.3
98
99.3
99
97.1
100
100
97.3
53.3
31.7
40
85.7
100
100
54.7
305.3m
308.25m
311.35m
314.3m
317.35m
320.35m
323.4m
326.4m
332.45m
335.55m
341.4m
343.75m
345.9m
348.85m
351.9m
354.95m
357.9m
359.85m
362.35m
365.35m
368.4m
371.4m
374.4m
377.45m
380.45m
386.45m
389.45m
392.45m
395.45m
398.45m
399.6m
58
51
15
12
18
13
30
19
14
22
8
17
25
13
33
16
19
10
27
96
54
82
57
11
100
90
80
66
88
72
74
57
80
67
52
32
92
77
81
78
84
97
85
61
47
63
67
70
43
93
69
94
91
8 2
65
97
70
96
95
76
98
83
93
68
87
66
93
77
98
86
93
72
96
75
91
83
93
65
95
81
92
93
89
87
60
97
62
92
93
53
90
43
75
64
86
61
80
68
73
61
84
77
81
72
88
75
91
74
72
56
80
43
80
24
74
53
85
60
79
49
83
85
54
89
44
46
36
25
59
40
34
36
8
42
6
91
16
6
21
88
65
95
42
95
85
68
31
78
73
19
66
19
68
19
52
65
57
55
56
54
56
53
54
56
57
52
45
48
60
34
36
24
48
52
43
32
48
37
42
35
34
31
32
25
29
35
13
57