## Bh-LA-11-16(GUmri)
GEOLOGICAL LOG
DRILL HOLE NO |  |  |  |  | LA -11-16 | [19 empty] | E- |  | 75°30'33.5'' | [5 empty] | FEATURES | [7 empty] | Vertical shaft
[10 empty] | CO-ORDINATES : | [13 empty] | :
LOCATION |  |  |  |  | Tunnel alignment | [19 empty] | N- |  | 34°18'12.7'' | [5 empty] | TOTAL DEPTH | [7 empty] | 200m
COLLAR ELEVATION | [9 empty] | GROUND ELEVATION : | [13 empty] | : | 3424m | [7 empty] | TYPE OF CORE BARREL | [7 empty] | Double Tube
DATE STARTED |  |  |  |  | 2011-08-31 |  |  |  |  | DATE COMPLETED : | [13 empty] | : | 2011-09-18 | [7 empty] | TYPE OF BIT | [7 empty] | NQ Diamond Impregneted
NAME OF GEOLOGIST |  |  |  |  | Nasser Ahmad |  |  |  |  | ANGLE WITH HORIZONTAL | [13 empty] | : | 90º Wrt Horizontal | [7 empty] | Consultancy | [7 empty] | Vayam Technologies
DATE | DEPTH IN METER | PENETRATION TIME (Min) | LITHO-LOG | LITHOLOGICAL DESCRIPTION |  | SIZE OF CORE PIECES |  |  |  |  | % CORE-RECOVERY | [9 empty] | % RQD | [9 empty] | STRUCTURAL DESCRIPTION | SIZE OF BIT | CASING | DEPTH OF W.T.(m) | Water Loss | Returned Water colour | PERMEABILITY TEST SECTION | PERMEABILITY/LUGEON | STANDERD PENETRATION TEST (SPT) |  |  |  | REMARK
[6 empty] | <10cm | 10-25cm | 25-75cm | 75-150cm | >150cm | [28 empty] | No. of Blows
[11 empty] | 10 | 20 | 30 | 40 | 50 | 60 | 70 | 80 | 90 | 100 | 10 | 20 | 30 | 40 | 50 | 60 | 70 | 80 | 90 | 100 | [8 empty] | 0-15cm | 15-30cm | 30-45cm | N' Value
2011-08-31 | 0.5m | 295 |  | Sand coarse grained & pebbles,cobbles & boulders of Carbonacous slate & Aggromerate slate |  | 2 | 2 | [23 empty] | Overburden | NQ | NX | NIL | Partial loss | Reddish brown |  |  | _ | _ | _ | _ | 1. Overburden is upto 37.00m depth.
| 1.0m | [31 empty] | NX | Nil | NIL | Black |  |  | _ | _ | _ | _
1.5m
2.0m
| 2.5m | [31 empty] | NX | Nil | NIL | Black |  |  | _ | _ | _ | _ | 2. Bedrock is encountered at 37.00 m depth.under which fresh-slightely weathered mica schist ,at some depth bands of aggromerate slate are noticed till the drilled depth of 200m.
3.0m
3.5m
4.0m
| 4.5m | 190 |  | Core comprises sand & silt dark brown coloured. | [26 empty] | Overburden | NQ | NX | 5.00m | Partial loss | Reddish brown |  |  | _ | _ | _ | _ | 3.Water table is at the depth of 5m.
5.0m
5.5m
| 6.0m | [41 empty] | 4. Casing is upto 37m depth.
6.5m
7.0m
| 7.5m | 255 |  | Core comprises fine sand contains silt dark brown coloured. | [26 empty] | Overburden | NQ | NX |  | Partial loss | Reddish brown |  |  | _ | _ | _ | _ | 5.moderately to heavily broken core pieces recovered .They are broken along incipient foliation plane.
8.0m
8.5m
| 9.0m | [41 empty] | 6.some crushed/shear seams / shear zones and quartz veins of 0.1 0.9m thickness are noticed intermittently.
9.5m
10.0m
2011-09-01 | 10.5m | 240 |  | Core comprises fine sand contains silt dark brown coloured. | [26 empty] | Overburden | NQ | NX |  | Partial loss | Reddish brown |  |  | _ | _ | _ | _ | 7.Tunnelling rock support class may be fair-poor during the execution.
11.0m
11.5m
| 12.0m | [41 empty] | 8.RQD of recovered cores is fair - good
12.5m
13.0m
| 13.5m | 190 |  | Core comprises fine- course sand contains silt dark brown coloured. | [26 empty] | Overburden | NQ | NX |  | Partial loss | Reddish brown |  |  | _ | _ | _ | _
14.0m
14.5m
15.0m
15.5m
16.0m
| 16.5m | 180 |  | Core comprises fine- course sand contains silt dark brown coloured. | [26 empty] | Overburden | NQ | NX |  | Partial loss | Reddish brown |  |  | _ | _ | _ | _
17.0m
17.5m
18.0m
18.5m
19.0m
| 19.5m | 150 |  | Core comprises silt dark brown coloured & pebbles of limestone & aggromerate slate.. |  | 4 | [24 empty] | Overburden | NQ | NX |  | Partial loss | Reddish brown |  |  | _ | _ | _ | _
20.0m
20.5m
21.0m
21.5m
22.0m
| 22.5m | 180 |  | Core comprises sand contains silt & boulders of limestone & carbonacous slate.. |  | 3 | [24 empty] | Overburden | NQ | NX |  | Partial loss | Reddish brown |  |  | _ | _ | _ | _
23.0m
23.5m
24.0m
24.5m
25.0m
2011-09-02 | 25.5m | 165 |  | Core comprises pebbles & boulders of limestone , carbonacous slate , quartizite & fine - course sand. |  | 4 | [24 empty] | Overburden | NQ | NX |  | Partial loss | Reddish brown |  |  | _ | _ | _ | _
26.0m
26.5m
27.0m
27.5m
28.0m
| 28.5m | 215 |  | Core comprises sand contains dark brown coloured silt. | [26 empty] | Overburden | NQ | NX |  | Partial loss | Reddish brown |  |  | _ | _ | _ | _
29.0m
29.5m
30.0m
30.5m
31.0m
| 31.5m | 210 |  | Core comprises sand dark grey coloured contains dark brown coloured silt. | [26 empty] | Overburden | NQ | NX |  | Partial loss | Reddish brown |  |  | _ | _ | _ | _
32.0m
32.5m
33.0m
33.5m
34.0m
| 34.5m | 250 |  | Core comprises sand contains silt & cobbles & boulders of Aggromerate slate & Quartizite. |  | 7 | [25 empty] | NQ | NX |  | Partial loss | Reddish brown |  |  | _ | _ | _ | _
35.0m
35.5m
36.0m
36.5m
37.0m
2011-09-03 | 37.5m | 150 |  | Blocky ,slightely weathered, moderately strong greyish coloured thinly foliated MICA SCHIST |  | 6 | 5 | 3 | [22 empty] | At 37.90m joint plane 540 wrt Horizontal axis, Un/Rg ,contains iron stains. | NQ | 37.00m |  | Partial loss | Milky white |  |  | _ | _ | _ | _
38.0m
38.5m
39.0m
39.5m
40.0m
| 40.5m | 185 |  | Blocky ,slightely weathered, moderately strong light green coloured thinly foliated MICA SCHIST |  | 3 | 3 |  | 2 | [22 empty] | NQ |  |  | Partial loss | Milky white |  |  | _ | _ | _ | _
41.0m
41.5m
42.0m
42.5m
43.0m
| 43.5m | 175 |  | Blocky - very blocky ,slightely weathered, moderately strong greenish coloured thinly foliated MICA SCHIST |  | 5 | 1 | 2 | 1 | [21 empty] | At the depth 43.30m shear zone having thickness of 90cm | NQ |  |  | Partial loss | Milky white |  |  | _ | _ | _ | _
44.0m
44.5m
45.0m
45.5m
46.0m
| 46.5m | 185 |  | Blocky ,slightely weathered, moderately strong greyish- light green coloured thinly foliated MICA SCHIST contains multiple quartz veins. |  | 3 | 4 | 4 | [22 empty] | At 46.15m joint plane 600 wrt Horizontal axis, Un/Rg ,contains clay coating. | NQ |  |  | Partial loss | Milky white |  |  | _ | _ | _ | _
47.0m
47.5m
48.0m
48.5m
49.0m
| 49.5m | 145 |  | Blocky ,slightely weathered, moderately strong silver coloured thinly foliated MICA SCHIST contains bands of AGGROMERATE SLATE |  | 2 | 1 | 1 | 2 | [21 empty] | At 51.40m joint plane 600 wrt Horizontal axis,Pl /Un ,fresh. | NQ |  |  | Partial loss | Milky white |  |  | _ | _ | _ | _
50.0m
50.5m
51.0m
51.5m
52.0m
| 52.5m | 140 |  | Blocky ,slightely weathered, moderately strong silver coloured thinly foliated MICA SCHIST contains bands of AGGROMERATE SLATE & quartz veins |  | 2 | 1 | 5 | [22 empty] | At 53.50m joint plane 750 wrt Horizontal axis,Un /Rg,fresh. & shear seam at depth 54.20m having thickness 10cm. | NQ |  |  | Partial loss | Milky white |  |  | _ | _ | _ | _
53.0m
53.5m
54.0m
54.5m
55.0m
2011-09-04 | 55.5m | 240 |  | Massive ,fresh, moderately strong silver coloured thinly foliated MICA SCHIST contains bands of AGGROMERATE SLATE. |  | 1 | 1 | 2 | 1 | [21 empty] | At 55.60m joint plane 700 wrt Horizontal axis,Pl /Sm,fresh. & shear seam at depth 55.60m having thickness 10cm. | NQ |  |  | Partial loss | Milky white |  |  | _ | _ | _ | _
56.0m
56.5m
57.0m
57.5m
58.0m
| 58.5m | 150 |  | Massive ,fresh, moderately strong silver coloured thinly foliated MICA SCHIST contains bands of AGGROMERATE SLATE. |  | 2 | 5 | 1 | 1 | [21 empty] | At 59.60m joint plane 800 wrt Horizontal axis,Pl /Sm,fresh. & shear seam at depth 58.10m having thickness 15cm. | NQ |  |  | Partial loss | Milky white |  |  | _ | _ | _ | _
59.0m
59.5m
60.0m
60.5m
61.0m
| 61.5m | 175 |  | Blocky ,fresh, moderately strong grey coloured thinly foliated MICA SCHIST contains .pyrite tints & quartz veins. |  | 1 | 1 | 1 | 2 | [21 empty] | At 63.90m joint plane 750 wrt Horizontal axis,Pl /Sm ,fresh. | NQ |  |  | Partial loss | Milky white |  |  | _ | _ | _ | _
62.0m
62.5m
63.0m
63.5m
64.0m
| 64.5m | 190 |  | Blocky ,fresh, moderately strong light grey coloured thinly foliated MICA SCHIST contains .pyrite tints & quartz veins. |  | 2 | 5 | 4 | [22 empty] | At 66.15m joint plane 650 wrt Horizontal axis,Pl /Sm ,fresh. | NQ |  |  | Partial loss | Milky white |  |  | _ | _ | _ | _
65.0m
65.5m
66.0m
66.5m
67.0m
2011-09-05 | 67.5m | 155 |  | Massive - blocky ,fresh, moderately strong light green coloured thinly foliated MICA SCHIST . |  | 3 | 3 | 2 | 1 | [21 empty] | At 68.90m joint plane 600 wrt Horizontal axis,Pl /Sm ,fresh. | NQ |  |  | Partial loss | Milky white |  |  | _ | _ | _ | _
68.0m
68.5m
69.0m
69.5m
70.0m
| 70.5m | 225 |  | Blocky ,fresh, moderately strong light green coloured thinly foliated MICA SCHIST . |  | 1 | 3 | 3 | 1 | [22 empty] | NQ |  |  | Partial loss | Milky white |  |  | _ | _ | _ | _
71.0m
71.5m
72.0m
72.5m
73.0m
| 73.5m | 155 |  | Blocky ,fresh, moderately strong light green coloured thinly foliated MICA SCHIST . |  | 2 | 2 | 3 | 1 | [22 empty] | NQ |  |  | Partial loss | Milky white |  |  | _ | _ | _ | _
74.0m
74.5m
75.0m
75.5m
76.0m
| 76.5m | 160 |  | Massive - blocky ,fresh, moderately strong light green - greyish coloured thinly foliated MICA SCHIST . |  | 2 |  | 3 | 1 | [22 empty] | NQ |  |  | Partial loss | Milky white |  |  | _ | _ | _ | _
77.0m
77.5m
78.0m
78.5m
79.0m
| 79.5m | 155 |  | Massive - blocky ,fresh, moderately strong light green - greyish coloured thinly foliated MICA SCHIST . |  |  | 1 | 1 | 2 | [22 empty] | NQ |  |  | Partial loss | Milky white |  |  | _ | _ | _ | _
80.0m
80.5m
81.0m
81.5m
82.0m
| 82.5m | 210 |  | Blocky - very blocky ,fresh, moderately strong light green - greyish coloured thinly foliated MICA SCHIST . |  | 6 | 3 | 4 | [22 empty] | At 83.50m joint plane 500 wrt Horizontal axis,Un /Rg,fresh. & shear seam at depth 82.90m having thickness 10cm. | NQ |  |  | Partial loss | Milky white |  |  | _ | _ | _ | _
83.0m
83.5m
84.0m
84.5m
85.0m
| 85.5m | 80 |  | Massive - blocky ,fresh, moderately strong light greenish coloured thinly foliated MICA SCHIST . |  | 2 | 1 |  | 2 | [22 empty] | NQ |  |  | Partial loss | Milky white |  |  | _ | _ | _ | _
86.0m
86.5m
87.0m
87.5m
88.0m
2011-09-06 | 88.5m | 195 |  | Blocky ,fresh, moderately strong light greenish coloured thinly foliated MICA SCHIST contains quartz veins. |  | 2 | 3 | 2 | 1 | [22 empty] | NQ |  |  | Partial loss | Milky white |  |  | _ | _ | _ | _
89.0m
89.5m
90.0m
90.5m
91.0m
| 91.5m | 150 |  | Blocky - very blocky ,fresh, moderately strong light greenish coloured thinly foliated MICA SCHIST contains quartz veins. |  | 3 | 6 | 3 | [22 empty] | At 93.70m joint plane 700 wrt Horizontal axis,Pl /Rg,fresh. & shear zone at depth 91.60m having thickness 33cm. | NQ |  |  | Partial loss | Milky white |  |  | _ | _ | _ | _
92.0m
92.5m
93.0m
93.5m
94.0m
| 94.5m | 190 |  | Blocky ,fresh, moderately strong thinly foliated MICA SCHIST. |  | 2 | 2 | 5 | [22 empty] | shear seam at depth 94.00m having thickness 10cm. | NQ |  |  | Partial loss | Milky white |  |  | _ | _ | _ | _
95.0m
95.5m
96.0m
96.5m
97.0m
| 97.5m | 185 |  | Blocky ,fresh, moderately strong thinly foliated MICA SCHIST . |  | 3 | 7 |  | 1 | [21 empty] | At 99.70m joint plane 850 wrt Horizontal axis,Pl /Rg,fresh. & shear seam at depth 99.80m having thickness 20cm. | NQ |  |  | Partial loss | Milky white |  |  | _ | _ | _ | _
98.0m
98.5m
99.0m
99.5m
100.0m
| 100.5m | 240 |  | Blocky - very blocky ,fresh, moderately strong thinly foliated MICA SCHIST contains quartz veins. |  | 1 | 6 | 3 | [23 empty] | NQ |  |  | Partial loss | Milky white |  |  | _ | _ | _ | _
101.0m
101.5m
102.0m
102.5m
103.0m
2011-09-07 | 103.5m | 195 |  | Blocky ,fresh, moderately strong thinly foliated MICA SCHIST contains quartz veins. |  | 1 | 3 | 1 | 2 | [22 empty] | NQ |  |  | Partial loss | Milky white |  |  | _ | _ | _ | _
104.0m
104.5m
105.0m
105.5m
106.0m
| 106.5m | 148 |  | Massive ,fresh, moderately strong thinly foliated MICA SCHIST contains quartz veins. |  | 1 |  | 1 | 2 | [22 empty] | NQ |  |  | Partial loss | Milky white |  |  | _ | _ | _ | _
107.0m
107.5m
108.0m
108.5m
109.0m
| 109.5m | 174 |  | Blocky - very blocky ,fresh, moderately strong thinly foliated MICA SCHIST. |  | 4 | 3 | 3 | 1 | [21 empty] | At 109.40m joint plane 800 wrt Horizontal axis,Pl /Un,contains clay. | NQ |  |  | Partial loss | Milky white |  |  | _ | _ | _ | _
110.0m
110.5m
111.0m
111.5m
112.0m
| 112.5m | 174 |  | Blocky - very blocky ,fresh, moderately strong thinly foliated MICA SCHIST. |  | 2 | 1 | 3 | 1 | [21 empty] | At 112.70m joint plane 700 wrt Horizontal axis,Pl /Un, fresh. | NQ |  |  | Partial loss | Milky white |  |  | _ | _ | _ | _
113.0m
113.5m
114.0m
114.5m
115.0m
| 115.5m | 150 |  | Blocky ,fresh, moderately strong thinly foliated MICA SCHIST contains quartz veins. |  | 1 | 2 | 2 | 1 | [22 empty] | NQ |  |  | Partial loss | Milky white |  |  | _ | _ | _ | _
116.0m
116.50m
117.0m
117.5m
118.0m
| 118.5m | 170 |  | Blocky - very blocky ,fresh, moderately strong thinly foliated MICA SCHIST contains quartz veins. |  | 5 | 2 | 5 | [23 empty] | NQ |  |  | Partial loss | Milky white |  |  | _ | _ | _ | _
119.0m
119.5m
120.0m
120.5m
121.0m
2011-09-08 | 121.5m | 186 |  | Massive - blocky - very blocky ,fresh, moderately strong thinly foliated MICA SCHIST. |  | 2 |  | 2 | 1 | [21 empty] | At 121.10m & 122.10m joint plane 580 & 600 wrt Horizontal axis,Pl /Sm, fresh. | NQ |  |  | Partial loss | Milky white |  |  | _ | _ | _ | _
122.0m
122.5m
123.0m
123.5m
124.0m
| 124.5m | 135 |  | Massive - blocky - very blocky ,fresh, moderately strong greenish coloured thinly foliated MICA SCHIST. |  | 4 | 2 | 1 | 2 | [22 empty] | NQ |  |  | Partial loss | Milky white |  |  | _ | _ | _ | _
125.0m
125.5m
126.0m
126.5m
127.0m
| 127.5m | 245 |  | Blocky ,fresh, moderately strong greenish coloured thinly foliated MICA SCHIST. |  | 3 | 2 | 4 | [22 empty] | At 127.70m joint plane 800 wrt Horizontal axis,Pl /Sm, fresh. | NQ |  |  | Partial loss | Milky white |  |  | _ | _ | _ | _
128.0m
128.5m
129.0m
129.5m
130.0m
| 130.5m | 208 |  | Massive - blocky ,fresh, moderately strong greenish -greyish coloured thinly foliated MICA SCHIST contains bands of AGGROMERATE SLATE.. |  | 2 | 1 | 1 | 1 | [21 empty] | At 130.60m joint plane 750 wrt Horizontal axis,Pl /Sm, fresh. | NQ |  |  | Partial loss | Milky white |  |  | _ | _ | _ | _
131.0m
131.5m
132.0m
132.5m
133.0m
2011-09-09 | 133.5m | 175 |  | Massive - blocky ,fresh, moderately strong greenish -greyish coloured thinly foliated MICA SCHIST. |  | 3 | 1 | 1 | 2 | [22 empty] | NQ |  |  | Partial loss | Milky white |  |  | _ | _ | _ | _
134.0m
134.5m
135.0m
135.5m
136.0m
| 136.5m | 152 |  | Blocky ,fresh, moderately strong greenish -greyish coloured thinly foliated MICA SCHIST. |  | 2 | 1 | 3 | 1 | [21 empty] | At 136.25m joint plane 750 wrt Horizontal axis,Pl /Rg, fresh. | NQ |  |  | Partial loss | Milky white |  |  | _ | _ | _ | _
137.0m
137.5m
138.0m
138.5m
139.0m
| 139.5m | 153 |  | Blocky - very blocky,fresh, moderately strong greenish -greyish coloured thinly foliated MICA SCHIST. |  | 12 | 4 | 3 | [22 empty] | shear seam/shear zone at depth 1040.05m & 142.20 having thickness 36 cm & 20cm. | NQ |  |  | Partial loss | Milky white |  |  | _ | _ | _ | _
140.0m
140.50m
141.0m
141.5m
142.0m
| 142.5m | 420 |  | Massive - very blocky,fresh, moderately strong greenish -greyish coloured thinly foliated MICA SCHIST. |  | 6 | 4 | 1 | 1 | [21 empty] | At 142.35m & 142.90m joint plane 400 & 600 wrt Horizontal axis,Pl /Rg & Pl/Sm, fresh. | NQ |  |  | Partial loss | Milky white |  |  | _ | _ | _ | _
143.0m
143.50m
144.0m
144.5m
145.0m
2011-09-13 | 145.5m | 150 |  | Blocky - very blocky,fresh, moderately strong greenish -greyish coloured thinly foliated MICA SCHIST. |  | 6 | 3 | 2 | 1 | [22 empty] | NQ |  |  | Partial loss | Milky white |  |  | _ | _ | _ | _
146.0m
146.5m
147.0m
147.5m
148.0m
| 148.5m | 193 |  | Massive ,fresh, moderately strong, thinly foliated MICA SCHIST. |  | 1 | 1 | 2 | 1 | [22 empty] | NQ |  |  | Partial loss | Milky white |  |  | _ | _ | _ | _
149.0m
149.5m
150.0m
150.5m
151.0m
2011-09-14 | 151.5m | 15 |  | Massive ,fresh, moderately strong, thinly foliated MICA SCHIST contains quartz veins. |  | 2 |  | 3 | 1 | [22 empty] | NQ |  |  | Partial loss | Milky white |  |  | _ | _ | _ | _
152.0m
152.5m
153.0m
153.5m
154.0m
| 154.5m | 200 |  | Massive - blocky ,fresh, moderately strong, thinly foliated MICA SCHIST. |  | 3 | 3 | 1 | 1 | [21 empty] | At 156.85m joint plane 700 wrt Horizontal axis,Pl /Rg, contains clay coating. | NQ |  |  | Partial loss | Milky white |  |  | _ | _ | _ | _
155.0m
155.5m
156.0m
156.5m
157.0m
| 157.5m | 191 |  | Massive - blocky ,fresh, moderately strong, thinly foliated MICA SCHIST. |  | 1 |  | 3 | 1 | [22 empty] | NQ |  |  | Partial loss | Milky white |  |  | _ | _ | _ | _
158.0m
158.5m
159.0m
159.5m
160.0m
2011-09-15 | 160.5m | 240 |  | Massive - blocky ,fresh, moderately strong, thinly foliated MICA SCHIST. |  |  |  | 1 | 2 | [21 empty] | At 161.45m joint plane 700 wrt Horizontal axis,Pl /Sm, fresh. | NQ |  |  | Partial loss | Milky white |  |  | _ | _ | _ | _
161.0m
161.5m
162.0m
162.5m
163.0m
| 163.5m | 175 |  | Massive - blocky ,fresh, moderately strong, thinly foliated MICA SCHIST. |  |  | 1 | 2 | 1 | [22 empty] | NQ |  |  | Partial loss | Milky white |  |  | _ | _ | _ | _
164.0m
164.5m
165.0m
165.5m
166.0m
| 166.5m | 325 |  | Massive - blocky ,fresh, moderately strong, thinly foliated MICA SCHIST. |  |  | 1 | 2 | 1 | [22 empty] | NQ |  |  | Partial loss | Milky white |  |  | _ | _ | _ | _
167.0m
167.5m
168.0m
| 168.5m | [29 empty] | At 170.95m joint plane(folation plane) 780 wrt Horizontal axis, Rg/Un,fresh.
169.0m
| 169.5m | 360 |  | Blocky ,fresh, moderately strong, thinly foliated MICA SCHIST contains quartz veins. |  | 1 | 1 | 6 | [22 empty] | At 169.20m & 171.35m joint plane 800 & 700 wrt Horizontal axis,Pl /Sm ,fresh. | NQ |  |  | Partial loss | Milky white |  |  | _ | _ | _ | _
170.0m
170.5m
171.0m
171.5m
172.0m
2011-09-16 | 172.5m | 750 |  | Blocky ,fresh, moderately strong, thinly foliated MICA SCHIST. |  | 4 | 5 | 4 | [23 empty] | NQ |  |  | Partial loss | Milky white |  |  | _ | _ | _ | _
173.0m
173.5m
174.0m
174.5m
175.0m
2011-09-17 | 175.5m | 191 |  | Blocky ,fresh, moderately strong, thinly foliated MICA SCHIST. |  | 4 | 2 | 5 | [22 empty] | At 177.95m joint plane 700 wrt Horizontal axis,Pl /Sm, fresh. | NQ |  |  | Partial loss | Milky white |  |  | _ | _ | _ | _
176.0m
176.5m
177.0m
177.5m
178.0m
| 178.5m | 233 |  | Massive - blocky ,fresh, moderately strong, thinly foliated MICA SCHIST contains quartz veins. |  | 3 | 1 | 2 | 1 | [22 empty] | NQ |  |  | Partial loss | Milky white |  |  | _ | _ | _ | _
179.0m
179.5m
180.0m
180.5m
181.0m
| 181.5m | 181 |  | Blocky - very blocky ,fresh, moderately strong, thinly foliated MICA SCHIST. |  | 3 | 1 | 5 | 1 | [21 empty] | At 181.30m joint plane 800 wrt Horizontal axis,Pl /Sm, fresh. | NQ |  |  | Partial loss | Milky white |  |  | _ | _ | _ | _
182.0m
182.5m
183.0m
183.5m
184.0m
| 184.5m | 255 |  |  |  |  | 2 | 6 | [22 empty] | At 185.80m joint plane 550 wrt Horizontal axis,Pl /Sm, fresh. | NQ |  |  | Partial loss | Milky white |  |  | _ | _ | _ | _
185.0m
185.5m
186.0m
186.5m
187.0m
2011-09-18 | 187.5m | 266 |  | Blocky ,fresh, moderately strong, thinly foliated MICA SCHIST contains quartz veins. |  | 2 |  | 6 | [22 empty] | At 189.55m joint plane 800 wrt Horizontal axis,Pl /Sm, fresh. | NQ |  |  | Partial loss | Milky white |  |  | _ | _ | _ | _
188.0m
188.5m
189.0m
189.5m
190.0m
| 190.5m | 220 |  | Blocky - very blocky ,fresh, moderately strong, thinly foliated MICA SCHIST. |  | 2 | 1 | 3 | 1 | [21 empty] | At 190.90m joint plane 700 wrt Horizontal axis,Pl /Sm,fresh. & shear seam at depth 190.05m having thickness 10cm. | NQ |  |  | Partial loss | Milky white |  |  | _ | _ | _ | _
191.0m
191.5m
192.0m
192.5m
193.0m
| 193.5m | 360 |  | Blocky ,fresh, moderately strong, thinly foliated MICA SCHIST. |  | 2 | 2 | 2 | 2 | [21 empty] | At 194.50m joint plane 850 wrt Horizontal axis,Un /Sm, fresh. | NQ |  |  | Partial loss | Milky white |  |  | _ | _ | _ | _
194.0m
194.5m
195.0m
195.5m
196.0m
| 196.5m | 210 |  | Massive - blocky ,fresh, moderately strong, thinly foliated MICA SCHIST. |  |  | 2 | 1 | 2 | [22 empty] | NQ |  |  | Partial loss | Milky white |  |  | _ | _ | _ | _
197.0m
197.5m
198.0m
198.5m
199.0m
| 199.5m | 105 |  | Massive - blocky ,fresh, moderately strong, thinly foliated MICA SCHIST. |  |  | 1 | 1 | [23 empty] | NQ |  |  | Partial loss | Milky white |  |  | _ | _ | _ | _
200.0m
200.5m
201.0m
| 201.5m | [34 empty] | Milkey white
202.0m
| 202.5m | 99 |  | Massive ,fresh, slightely-moderately strong light grey coloured thinly foliated having pyrite tints showing microfolding CARBONICIOUS SLATE |  | 1 | 4 | 1 | 1 | [22 empty] | NQ |  |  | Partial loss |  |  |  | _ | _ | _ | _
203.0m
203.5m
204.0m
| 204.5m | 155 |  |  |  | 1 |  | 1 | 2 | [26 empty] | Milkey white
205.0m
| 205.5m | 133 |  | Massive ,fresh, slightely-moderately strong light grey coloured thinly foliated having pyrite tints & Quartz veins CARBONICIOUS SLATE |  |  | 1 |  | 2 | [22 empty] | NQ |  |  | Partial loss |  |  |  | _ | _ | _ | _
206.0m
206.5m
207.0m
| 207.5m | 201 |  |  |  | 3 | 1 | 4 | [27 empty] | Milkey white
208.0m
| 208.5m | 125 |  | Massive ,fresh, slightely-moderately strong light grey coloured thinly foliated having pyrite tints CARBONICIOUS SLATE |  | 1 | 2 |  | 2 | [21 empty] | At 210.80m joint plane 460 wrt Horizontal axis, slightely Rg,Un,fresh. | NQ |  |  | Partial loss |  |  |  | _ | _ | _ | _
209.0m
209.5m
210.0m
| 210.5m | 188 |  |  |  | 1 | 2 | 3 | [27 empty] | Milkey white
211.0m
2011-07-25 | 211.5m | 122 |  | Massive ,fresh, slightely-moderately strong light grey coloured thinly foliated having pyrite tints CARBONICIOUS SLATE |  |  | 4 |  | 2 | [22 empty] | NQ |  |  | Partial loss |  |  |  | _ | _ | _ | _
212.0m
212.5m
213.0m
| 213.5m | 190 |  |  |  | 4 | 3 | 5 | [27 empty] | Milkey white
214.0m
| 214.5m | 120 |  | Blocky-very blocky ,fresh, slightely-moderately strong light grey coloured thinly foliated having pyrite tints,Quartz veins & showing micacious apperance CARBONICIOUS SLATE |  | 10 | 2 | 2 | [23 empty] | NQ |  |  | Partial loss |  |  |  | _ | _ | _ | _
215.0m
215.5m
216.0m
| 216.5m | 222 |  |  |  |  | 3 | 4 | [27 empty] | Milkey white
217.0m
217.50m
218.0m
218.5m
219.0m
| 219.5m | 203
220.0m
| 220.5m | 164
221.0m
221.5m
222.0m
| 222.5m | 199
223.0m
2011-07-26 | 223.5m | 178
224.0m
224.5m
225.0m
| 225.5m | 278
226.0m
| 226.5m | 165
227.0m
227.5m
228.0m
| 228.5m | 178
229.0m
| 229.5m | 122
230.0m
230.5m
231.0m
| 231.5m | 155
232.0m
| 232.5m | 120
233.0m
233.5m
234.0m
| 234.5m | 160
235.0m
2011-08-27 | 235.5m | 132
236.0m
236.5m
237.0m
| 237.5m | 178
238.0m
| 238.5m | 125
239.0m
239.5m
240.0m
| 240.5m | 321
241.0m
| 241.5m | 99
242.0m
242.5m
243.0m
| 243.5m | 211
244.0m
| 244.5m | 112
245.0m
245.5m
246.0m
| 246.5m | 233
247.0m
| 247.5m | 124
248.0m
248.5m
249.0m
| 249.5m | 180
250.0m
2011-07-28 | 250.5m | 112
251.0m
251.5m
252.0m
| 252.5m | 197
253.0m
| 253.5m | 137
254.0m
254.5m
255.0m
| 255.5m | 233
256.0m
| 256.5m | 132
257.0m
257.5m
258.0m
| 258.5m | 187
259.0m
2011-07-29 | 259.5m | 200
260.0m
260.5m
261.0m
| 261.5m | 180
262.0m
| 265.5m | 120 |  | Massive-blocky,fresh, slightely-moderately strong light grey coloured thinly foliated having pyrite tints & multiple Quartz veins CARBONICIOUS SLATE |  | 1 | 6 | 1 | 1 | [22 empty] | NQ |  |  | Partial loss |  |  |  | _ | _ | _ | _
263.0m
263.5m
264.0m
| 264.5m | 256 |  |  |  | 4 | 2 | 3 | [27 empty] | Milkey white
265.0m
| 265.5m | 127 |  | Blocky,fresh, slightely-moderately strong light grey coloured thinly foliated having pyrite tints & multiple Quartz veins CARBONICIOUS SLATE |  | 3 | 2 | 4 | [23 empty] | NQ |  |  | Partial loss |  |  |  | _ | _ | _ | _
266.0m
266.5m
267.0m
| 267.5m | 199 |  |  |  | 5 | 3 | 3 | [27 empty] | Milkey white
268.0m
2011-07-30 | 268.5m | 123 |  | Blocky,fresh, slightely-moderately strong dark grey coloured thinly foliated having pyrite tints & multiple Quartz veins CARBONICIOUS SLATE |  | 2 | 2 | 3 | [22 empty] | At the depth 269.30m contains shear seam having thickness of 30cm | NQ |  |  | Partial loss |  |  |  | _ | _ | _ | _
269.0m
269.5m
270.0m
| 270.5m | 167 |  |  |  |  | 1 | 4 | 1 | [26 empty] | Milkey white
271.0m
| 271.5m | 160 |  | Blocky-very blocky,fresh, slightely-moderately strong light grey coloured thinly foliated having pyrite tints & multiple Quartz veins CARBONICIOUS SLATE |  | 4 | 4 | 2 | [22 empty] | At the depth 271.65m contains shear seam having thickness of 50cm | NQ |  |  | Partial loss |  |  |  | _ | _ | _ | _
272.0m
272.5m
273.0m
| 273.5m | 234 |  |  |  | 10 | 5 | [28 empty] | Milkey white
274.0m
| 274.5m | 155 |  | Blocky-very blocky,fresh, slightely-moderately strong light grey coloured thinly foliated having pyrite tints & multiple Quartz veins CARBONICIOUS SLATE |  | 5 | 1 | 4 | [23 empty] | NQ |  |  | Partial loss |  |  |  | _ | _ | _ | _
275.0m
275.5m
276.0m
| 276.5m | 213 |  |  |  | 14 | 4 | [28 empty] | Milkey white
277.0m
2011-07-31 | 277.5m | 255 |  | Blocky-very blocky,fresh, slightely-moderately strong light grey coloured thinly foliated having pyrite tints & multiple Quartz veins CARBONICIOUS SLATE |  | 7 | 3 | 1 | [22 empty] | At the depth 278.20m contains shear seam having thickness of 20cm | NQ |  |  | Partial loss |  |  |  | _ | _ | _ | _
278.0m
278.5m
279.0m
| 279.5m | 180 |  |  |  | 7 | 2 | 3 | [27 empty] | Milkey white
280.0m
| 280.5m | 275 |  | Very blocky,slightely weathered , slightely-moderately strong dark grey coloured thinly foliated having pyrite tints,multiple Quartz veins & shows microfolding CARBONICIOUS SLATE |  | 6 | 4 | 2 | [23 empty] | NQ |  |  | Partial loss |  |  |  | _ | _ | _ | _
281.0m
281.5m
282.0m
| 282.5m | 178 |  |  |  | 2 | 1 | 3 | [27 empty] | Milkey white
283.0m
| 283.5m | 211 |  | Very blocky,slightely weathered , slightely-moderately strong dark grey coloured thinly foliated having pyrite tints,multiple Quartz veins & shows microfolding CARBONICIOUS SLATE |  | 6 | 4 | 2 | [23 empty] | NQ |  |  | Partial loss |  |  |  | _ | _ | _ | _
284.0m
284.5m
285.0m
| 285.5m | 244 |  |  |  | 7 | [29 empty] | Milkey white
286.0m
2011-08-01 | 286.5m | 178 |  | Blocky-very blocky,slightely weathered , slightely-moderately strong dark grey coloured thinly foliated having pyrite tints & Quartz veins CARBONICIOUS SLATE |  | 4 | 2 | 3 | [23 empty] | NQ |  |  | Partial loss |  |  |  | _ | _ | _ | _
287.0m
287.5m
288.0m
| 288.5m | 199 |  |  |  | 6 | 4 | [28 empty] | Milkey white
289.0m
| 289.5m | 200 |  | Blocky-very blocky,slightely weathered , slightely-moderately strong light grey coloured thinly foliated having pyrite tints & Quartz veins CARBONICIOUS SLATE |  | 2 | 1 | 4 | [22 empty] | At the depth 289.50m contains shear zone having thickness of 50cm | NQ |  |  | Partial loss |  |  |  | _ | _ | _ | _
290.0m
290.5m
291.0m
| 291.5m | 156 |  |  |  | 9 | 1 | [28 empty] | Milkey white |  | _
292.0m
2011-08-02 | 292.5m | 245 |  | Massive,fresh weathered , slightely-moderately strong light grey coloured thinly foliated having pyrite tints & Quartz veins CARBONICIOUS SLATE |  | 1 | 5 | 3 | [23 empty] | NQ |  |  | Partial loss |  |  |  | _ | _ | _ | _
293.0m
293.5m
294.0m
| 294.5m | 157
295.0m
| 295.5m | 180 |  | Massive,fresh weathered , slightely-moderately strong light grey coloured thinly foliated having pyrite tints & Quartz veins CARBONICIOUS SLATE |  |  | 5 | 1 | 1 | [22 empty] | NQ |  |  | Partial loss |  |  |  | _ | _ | _ | _
296.0m
296.5m
297.0m
| 297.5m | 158
298.0m
2011-08-03 | 298.5m | 170 |  | Blocky,fresh weathered , slightely-moderately strong light grey coloured thinly foliated having pyrite tints & Quartz veins CARBONICIOUS SLATE |  | 2 | 2 | 3 | [22 empty] | At 300.00m joint plane 600 wrt Horizontal axis, slightely Sm,Un,fresh. | NQ |  |  | Partial loss |  |  |  | _ | _ | _ | _
299.0m
299.5m
300.0m
LEGEND
% Core Recovery
% RQD
Mica schist
Over Burden
NB: Pl-Planer ,Sm-Smooth,Un-Undulating,Rg-Rough,St-Stepped,Sl-SilicaFilling,Cl-Clay,Py-Pyrite and Fr-Fractured.
58
51
14
25
68
98
99
99
99
98
60
68
7
5
6
20
6
6
13
13
5
5
87
98
99
99
96
94
94
98
93
95
94
97
96
97
99
96
97
96
97
98
93
92
96
99
99
94
96
99
93
98
98
96
97
96
99
97
99
98
97
97
97
97
97
95
100
98
100
98
100
7
78
66
80
81
68
85
68
78
77
76
81
85
87
88
47
86
83
56
80
66
55
84
90
65
76
89
78
71
81
81
89
83
80
60
58
63
87
91
85
89
93
50
81
88
82
85
88
59
78
75
80
86
89
91