## Financial Bid
Name of Work: Removal of dirt and dust from the inner surface of Air- conditioning duct and balancing of supply and return of air distribution system at NHIDCL office located at Ground Floor & 3rd floor, PTI Building, 4, Parliament Street, New Delhi-110001
Financial Bid
S.No | Description of Item | Qty. | Unit | Rate in figures | Rate in Words | Amount
1 | Providing duct cleaning services such as cleaning of internal surface of GI Sheet ducting of HVAC system by means and using high power vacuum, Air compressor, robotic camera, air hammer, special nozzles, air sweep/ showing inspection of duct using color video technology including checking/ cleaning such as clogs of debris, cobwebs, noticeable mold on the inner side, inspection of dead insects etc., as required. (Note - The firm shall arrange NADCA certified agency for joint inspection and carrying out inspection of the complete system for duct cleaning services.) | 1 | Job |  |  | 0
2 | Providing indoor air quality survey by measuring the air quality at the site by using calibrated sophisticated digital equipment/ instrument capable of calculating a time weighted average of the following parameters and submitting a report based on observations and video recording made at site and also submit graphics of variations of following : | 1 | Job |  |  | 0
a) | Temperature
b) | RH %
c) | CO ppm
d) | CO2 ppm
e) | 03 PPM
f) | NH3 ppm
g) | SO2 ppm
h) | O2%
i) | H2S ppm
j) | NO2 ppm
3 | Balancing of air distribution system by inspection of supply/ return air system ducting including modifications/ alterations in return air/ supply air path by connecting existing ducting with new site fabricated duct pieces/ branches, adjusting the dampers and balancing the air flow etc. The job includes minor repair works to return air/ supply air ducting/ grilles/ dampers for stopping the air leakages including providing neoprene gaskets, nut bolts wherever required etc., complete as required. (Please note that in case if it is felt necessary to extend the existing air duct or to have new opening of air duct in any of the cabin etc. in order to have the air balancing, the work shall be deemed included in the scope of work of the contractor and no extra payment shall be made for the same.) | 1 | Job |  |  | 0
[5 empty] | Grand Total Rs. | 0
Amount in words Rupees
Note: 1. Please note the work also involves removal of air noise from the ducts. 2. Entire work shall be carried out beyond the office hours (i.e. 7.00 pm to 7.00 am). However, the work can also be performed on Saturdays & Sundays and other holidays during the days as well, with prior permission in writing. 3. Technical Bid must also contain one photo copy of General Terms & Conditions duly signed & stamped by an authorized person on each page as a token of acceptance of all Terms & Conditions of NIT. 4. In case of difference between rate in figures and rate in words, the rate in words will prevail in determining the lowest quoted amount.
I have read all the Terms & Conditions and the same are accepted. Authorized Signatory (Bidder) With Official Seal