## Summary_F
Package 4b: Improvement/ Upgradation of existing road to 4-Lane Divided Highway from Daili to Kuraopokpi section of NH-39 ; Design Chainage from Km 274+610 to Km 287+000 in the state of Manipur
S. No. | Item Description | Total Cost (Rs.) | Package 4a
A | BILL NO: 1 - SITE CLEARANCE | 9719133.7035 | 8669236.0425 |  |  |  | 5698176 | 4020957.7035
| BILL NO: 2 - EARTHWORKS | 245049686.7134 | 549370479.9805 |  |  |  | 1249501839.8238 | -1004452153.1104
| BILL NO: 3 - SUB-BASE AND BASE COURSES | 327991108.0399 | 367247472.0714 |  |  |  | 665888315.443 | -337897207.4031
| BILL NO: 4 - BITUMINOUS WORKS | 309904038.8249 | 325473831.3283 |  |  |  | 733465080.5668 | -423561041.7419
| BILL NO: 5 - CULVERTS | 258795541.8619 | 238001287.9452 |  |  |  | 520197765.4741 | -261402223.6122
| BILL NO: 6 - BRIDGES | 58900002.5546 | 124751503.741 |  |  |  | 237756979 | -178856976.4454
| BILL NO: 7 - DRAINAGE AND PROTECTION WORKS | 323081694.6086 | 848016578.3506 |  |  |  | 562285029.6111 | -239203335.0025
| BILL NO: 8 – ROAD JUNCTIONS | 29817766.1597 | 18960046.8152 |  |  |  | 32229232 | -2411465.8403
| BILL NO: 9 - TRAFFIC SIGNS, MARKINGS AND APPURTENANCES | 21788986.9961 | 25346517.3494 |  |  |  | 28404041.916 | -6615054.9199
| BILL NO: 10 – MISCELLANEOUS | 20293366.4258 | 22226879.6404 |  |  |  | 43920464.7963 | -23627098.3704
| BILL NO: 11 – ROAD SAFETY APPURTENANCES | 21171373.278 | 50672935.986 |  |  |  | 22240512 | -1069138.722
Civil Construction Cost (A) |  | 1626512699.1665 | 2578736769.2504 | 162.6513 | 24.3977 | 3.6597 | 4101587436.6311 | -2475074737.4646
B | GST for Works Contracts @ 12% of A | 195181523.9 |  | 19.5182 |  |  | 492190492.3957 | -297008968.4958
| Contingencies @ 2.8% of A | 45542355.5767 |  | 4.5542 |  |  | 114844448.2257 | -69302092.649 | Based on No. RW-NH-33044/10/2019-S&R(P&B) dated 7th March 2019
| Supervision Charges @ 3% of A | 48795380.975 |  | 4.8795 |  |  | 82031748.7326 | -33236367.7576 | Based on No. RW-NH-33044/10/2019-S&R(P&B) dated 7th March 2019
| Agency Charges @ 3%of A | 48795380.975 |  | 4.8795 |  |  | 41015874.3663 | 7779506.6087 | Based on No. RW-NH-33044/10/2019-S&R(P&B) dated 7th March 2019
Sub Total (B) |  | 338314641.4266 |  | 33.8315
C | Utility Shifting | 13700000 |  | 1.37 |  |  |  | 13700000
| Environmental Mitigation Cost | 46884000 |  | 4.6884 |  |  |  | 46884000
| Land Acquisition & R&R Cost | 702400000 |  | 70.24 |  |  |  | 702400000
| Sub Total (C)) | 762984000 |  | 76.2984
Total Project Cost (A+B+C) |  | 2727811340.5931 |  | 272.7811 | 300.8385 |  | 5610971613.3113 | -2883160272.7182
Length of Package-4 (km) |  | 12.39 |  |  |  |  | 24.71 | -12.32
Civil Construction Cost (Crore per km) |  | 13.1276 | 18 Cr/Km |  |  |  | 16.5989 | -3.4713
Total Project Cost (Crore per km) |  | 22.0162 |  |  | 24.2807 |  | 22.7073 | -0.69106
| BILL NO 11 B: MAINTENANCE DURING O&M PERIOD | [6 empty] | 0
| I. Periodic Maintenance | 1510086162 | [5 empty] | 1510086162
| II. Routine Maintenance | 846525000 | [5 empty] | 846525000
| Total Operation & Maintenance Cost | 2356611162 | [5 empty] | 2356611162
| Total Cost | 3983123861.1665 | [5 empty] | 3983123861.1665
| Length of the proposed road (Kms) | 101.21 | [5 empty] | 101.21
| Construction Cost in Crores per Km | 1.6071 | [5 empty] | 1.6071

## Summary_modified 4b-Normative
Package 4b: Improvement/ Upgradation of existing road to 4-Lane Divided Highway from Daili to Kuraopokpi section of NH-39 ; Design Chainage from Km 274+610 to Km 287+000 in the state of Manipur |  |  |  | COST PER KM. OF TOTAL ROAD LENGTH | % of Cost of Civil Works
S. No. | Item Description | Amount in Cr. |  | (IN Cr.) | (% of C )
A. | ROAD WORKS
| BILL NO: 1 - SITE CLEARANCE | 0.97191 |  | 0.078443 | 0.5801%
| BILL NO: 2 - EARTHWORKS | 24.505 |  | 1.9778 | 14.63%
| BILL NO: 3 - SUB-BASE AND BASE COURSES | 32.7991 |  | 2.6472 | 19.58%
| BILL NO: 4 - BITUMINOUS WORKS | 30.9904 |  | 2.5012 | 18.5%
| BILL NO: 8 – ROAD JUNCTIONS | 2.9818 |  | 0.24066 | 1.78%
| BILL NO: 9 - TRAFFIC SIGNS, MARKINGS AND APPURTENANCES | 2.1789 |  | 0.17586 | 1.301%
| BILL NO: 10 – MISCELLANEOUS ( Bus bay and Passenger Shelter) | 2.0293 |  | 0.16379 | 1.211%
| BILL NO: 11 – ROAD SAFETY APPURTENANCES | 2.1171 |  | 0.17087 | 1.264%
BILL NO: 7 - DRAINAGE AND PROTECTION WORKS
| Longitudinal Drains | 6.417 |  | 0.51792 | 3.83%
| Retaining wall / Toe wall | 9.9182 |  | 0.8005 | 5.92%
| Breast wall | 15.6442 |  | 1.2626 | 9.338%
| Stone Pitching | 0.32877 |  | 0.026535 | 0.1962%
Special Protection
B. | BRIDGES AND CULVERTS
| BILL NO: 5 - CULVERTS | 25.8796 |  | 2.0887 | 15.45%
| BILL NO: 6 - BRIDGES | 5.89 |  | 0.47538 | 3.516%
| COST OF CIVIL WORKS IN Crore (AS PER SOR 2018) | 162.6513 |  | 13.1276 | 97.09%
| Escalation based on WPI @ 3 % on A+B (for 2 year) | 4.8795 | Normative Cost (Cr.) | 0.39383 | 2.913% | escalation 15% | Maininance 2.5%
C. | TOTAL CIVIL COST | 167.5308 | 225.029 | 13.5215 | 100% | 25.1296 | 4.1883
D. | Maintenance for 5 years, i.e 2.5% on civil cost (C ) | 4.1883 | 5.6257
E. | GST @ 12% of (C) | 20.1037 | 27.0035
F. | Contingencies @ 2.8% over Civil Cost (C) | 4.6909 | 6.3008
G. | Supervision Charges @ 3% of (C) | 5.0259 | 6.7509
H. | Agency Charges @3% of (C) | 5.0259 | 6.7509 |  |  | Other Cost
I. | Escalation Cost @ 5% during Construction Period (1 yr) | 8.3765 | 11.2515 |  |  | 47.4112
J. | TOTAL CONSTRUCTION COST * (C+D+E+F+G+H+I)=J | 214.942 | 288.7122 | 17.348
K. | DEPARTMENTAL COST
a. | LA Cost AND R&R Cost | 46.5 | 46.5
b. | Utility Shifting(Electrical+PHE) | 0.975 | 0.975
c. | Environmental Budget +Forest Clearance | 2.34 | 2.34
L. | Sub Total (K) | 49.815 | 49.815
M. | TOTAL CAPITAL COST (K+J)=M | 264.757 | 338.5272 | 21.3686
Length of Package-4b(km) |  | 12.39 | 12.39
Civil Construction Cost (Crore per km) |  | 13.5215 | 18.1621
Total Project Cost (Crore per km) |  | 21.3686 | 27.3226

## Summary_modified 4b-may 20
Package 4b: Improvement/ Upgradation of existing road to 4-Lane Divided Highway from Daili to Kuraopokpi section of NH-39 ; Design Chainage from Km 274+610 to Km 287+000 in the state of Manipur |  |  | COST PER KM. OF TOTAL ROAD LENGTH | % of Cost of Civil Works
S. No. | Item Description | Total Cost in Cr. | (IN Cr.) | (% of C )
A. | ROAD WORKS
| BILL NO: 1 - SITE CLEARANCE | 0.97191 | 0.078443 | 0.5801%
| BILL NO: 2 - EARTHWORKS | 24.505 | 1.9778 | 14.63%
| BILL NO: 3 - SUB-BASE AND BASE COURSES | 32.7991 | 2.6472 | 19.58%
| BILL NO: 4 - BITUMINOUS WORKS | 30.9904 | 2.5012 | 18.5%
| BILL NO: 8 – ROAD JUNCTIONS | 2.9818 | 0.24066 | 1.78%
| BILL NO: 9 - TRAFFIC SIGNS, MARKINGS AND APPURTENANCES | 2.1789 | 0.17586 | 1.301%
| BILL NO: 10 – MISCELLANEOUS ( Bus bay and Passenger Shelter) | 2.0293 | 0.16379 | 1.211%
| BILL NO: 11 – ROAD SAFETY APPURTENANCES | 2.1171 | 0.17087 | 1.264%
BILL NO: 7 - DRAINAGE AND PROTECTION WORKS
| Longitudinal Drains | 6.417 | 0.51792 | 3.83%
| Retaining wall / Toe wall | 9.9182 | 0.8005 | 5.92%
| Breast wall | 15.6442 | 1.2626 | 9.338%
| Stone Pitching | 0.32877 | 0.026535 | 0.1962%
Special Protection
B. | BRIDGES AND CULVERTS
| BILL NO: 5 - CULVERTS | 25.8796 | 2.0887 | 15.45%
| BILL NO: 6 - BRIDGES | 5.89 | 0.47538 | 3.516%
| COST OF CIVIL WORKS IN Crore (AS PER SOR 2018) | 162.6513 | 13.1276 | 97.09%
| Escalation based on WPI @ 3 % on A+B (for 1 year) | 4.8795 | 0.39383 | 2.913%
C. | TOTAL CIVIL COST | 167.5308 | 13.5215 | 100%
D. | Maintenance for 5 years, i.e 2.5% on civil cost (C ) | 4.1883
E. | GST @ 12% of (C) | 20.1037
F. | Contingencies @ 2.8% over Civil Cost (C) | 4.6909
G. | Supervision Charges @ 3% of (C) | 5.0259
H. | Agency Charges @3% of (C) | 5.0259
I. | Escalation Cost @ 5% during Construction Period (1 yr) | 8.3765
J. | TOTAL CONSTRUCTION COST * (C+D+E+F+G+H+I)=J | 214.942 | 17.348
K. | DEPARTMENTAL COST
a. | LA Cost AND R&R Cost | 70.24
b. | Utility Shifting(Electrical+PHE) | 1.37
c. | Environmental Budget +Forest Clearance | 4.6884
L. | Sub Total (K) | 76.2984
M. | TOTAL CAPITAL COST (K+J)=M | 291.2404 | 23.5061

## 1_Siteclearance
COST ESTIMATE
Item No. | Description | Unit | Estimated Qty. | Unit Rate (Rs.) | Amount (Rs)
1 | BILL NO: 1 SITE CLEARANCE
1.01 | Clearing and grubbing for road land complete as per Technical Specification Clause 201 | Hect. | 94 | 75275 | 7075850
1.02 | Dismantling structures and pavement including disposal of resulting materials, stacking and/or salvaging useful materials with all leads and lifts complete as per Technical Specifications Clause 202
| a) Dismantling of Pipes | Rm |  |  | 0
| b) Dismantling of Kerb stone | Rm |  |  | 0
| c) Dismantling of Drain | Rm |  |  | 0
| d) Dismantling of Stone Masonry | Cum |  |  | 0
| e) Dismantling of PCC | Cum | 35.36 | 1177 | 41618.72
| f) Dismantling of RCC | Cum | 1216.884 | 1879 | 2286525.036
| g) Dismantling of Hectometer/Km/5th Km Stones | Nos |  |  | 0
| h) Dismantling of Guard stones | Nos |  |  | 0
| i) Dismantling of Flexible pavements | cum | 10.3675 | 857 | 8884.9475
| j) Dismantling of hand Railing | Rm | 50.6 | 95 | 4807
| k) Dismantling of steel railing | Rm |  |  | 0
| l) Dismantling of crash barrier | Rm |  |  | 0
| m) Existing sign boards | Nos |  |  | 0
1.03 | Scarifying the existing bituminous road surface to a depth of 50 mm and disposal of scarified material with in all lifts and lead upto 1000 metres. | Sqm | 43064 | 7 | 301448
1.05 | Cutting of trees including cutting of trunks, branches and removal of stumps& roots including stacking of serviceable material within a lead of 1000m and back filling with approved material in depression / pit and as per Technical Specifications clause 201 of MoRTH
| a) Girth above 300mm to 600mm | Nos |  |  | 0
| b) Girth above 600mm to 900mm | Nos |  |  | 0
| c) Girth above 900mm to 1800mm | Nos |  |  | 0
| d) Girth above 1800 mm | Nos |  |  | 0
1.06 | Rebate towards salvage value of dismantled material.
| (a) Pipes | Rm |  |  | 0
| (b) Steel railing | Rm |  |  | 0
| © Sign boards | Nos |  |  | 0
| (d) Hard rock obtained during earth work excavation | Cum |  |  | 0
| TOTAL FOR BILL NO: 1 (CARRIED FORWARD TO SUMMARY) |  |  |  | 9719133.7035

## 2_Earthworks
COST ESTIMATE
Item No. | Description | Unit | Estimated Qty. | Unit Rate (Rs.) | Amount (Rs)
2 | BILL NO: 2 - EARTHWORKS
2.01 | Roadway excavation necessary for construction of roadway and drainage includes dressing, trimming and compacting the cut formation in accordance with requirements of lines, grades and cross fall complete as per Technical Specification section 301 and disposal of all cut material including necessary stacking of suitable material with all lifts and leads up to 1000m
| a) All types of Soils | Cum | 643800.4524 | 197 | 126828689.1292
| b)Soft Rock | Cum | 71933.0114 | 283 | 20357042.2389
| c) Hard Rock (blasting Prohibited) | Cum |  |  | 0
| d) Hard Rock (with blasting) | Cum | 3596.6506 | 393 | 1413483.6749
2.02 | Construction of embankment complete as per technical specification clause 305 with all leads and lifts.
| a) With approved material obtained from approved borrow areas | Cum | 170117.1939 | 328 | 55798439.6126
| b) With suitable materials deposited at site from roadway and drainage excavation | Cum | 170117.1939 | 151 | 25687696.2851
| c) Construction of embankment with fly ash | Cum |  |  | 0
2.03 | Construction of subgrade with approved material obtained from approved borrow areas complete as per drawing and technical specification clause 305 with all leads and lifts. | Cum |  | 378 | 0
2.04 | Loosening and Re-compacting of existing ground where the existing ground is serving/suitable as subgrade complete as per Technical Specifications Clause 301.6 and 305 | Cum |  |  | 0
2.05 | Construction of earthen shoulder with approved material obtained from selected source complete as per drawing and Technical Specifications Clause 407 with all leads and lifts. | Cum | 39588.1899 | 378 | 14964335.7728
2.06 | Filling of median / island with approved material obtained from selected source as per Technical Specifications Clause 407. | Cum |  | 356 | 0
2.07 | Transportation and disposal of surplus/suitable material beyond initial lead, complete as per Technical Specifications Clause 301
| a) Beyond 5km and up to 10km lead | Cum |  |  | 0
2.08 | Filling Between RE Walls areas complete as per drawing and technical specification clause 305 with all leads and lifts. | Cum |  |  | 0
2.09 | Scarifying existing bituminous surface layer(s) as per Technical Specifications Clause 305 & 501 of MoRTH | Sqm |  |  | 0
| TOTAL FOR BILL NO: 2 (CARRIED FORWARD TO SUMMARY) |  |  |  | 245049686.7134

## 3_Sub_Base
COST ESTIMATE
| Item No. | Description | Unit | Estimated Qty. | Unit Rate (Rs.) | Amount (Rs)
| 3 | BILL NO: 3 - SUB-BASE AND BASE COURSES
| 3.01 | Providing, Laying , Spreading and Compacting specified graded Crushed stone for Granular Sub-base complete as per drawing and Technical Specifications Clause 401
|  | Grading of Table - 400 -1 Grading V | Cum | 59152.6869 | 2561 | 151490031.2149
Gr II | 3.02 | Providing and Construction of wet mix macadam (WMM) base with approved material complete as per MORTH Technical Specification Clause No. 406 | Cum | 59830.8735 | 2950 | 176501076.825
|  | TOTAL FOR BILL NO: 3 (CARRIED FORWARD TO SUMMARY) |  |  |  | 327991108.0399 | 118983.5604 | 486963 | 367979.4396
342955443.8127

## 4_Bituminous
``
Item No. | Description | Unit | Estimated Qty. | Unit Rate (Rs.) | Amount (Rs)
4 (A) | BILL NO: 4 (A) - BITUMINOUS WORKS - Flexible pavements
4.01 | Providing and applying bituminous Primer Coat over granular surface with bitumen emulsion complete as per Technical Specification Clause 502
| a) @ 6.0 kg / 10 sqm | Sqm | 239323.494 | 29 | 6940381.326
4.02 | Providing and applying bituminous Tack coat over prepared surface with bituminous emulsion all complete as per Technical Specification Clause 503
| a) @ 2.0 to 2.5 kg kg / 10 sqm over granular surface treated with primer | Sqm | 239323.494 | 12 | 2871881.928
| b) @ 2.0 to 2.5 kg /10 sqm over bituminous surface | Sqm | 227701.744 | 12 | 2732420.928
4.03 | Providing and laying Dense Bituminous Macadam (DBM, grading-1) course complete as per MORTH Technical Specification Clause No. 507. | Cum | 22770.1744 | 8817 | 200764627.6848
4.04 | Providing and laying Bituminous Concrete wearing course using Bitumen (VG-40) as per drawing and Technical Specification Clause No. 509 & 521 | Cum | 9105.8378 | 10608 | 96594726.9581
4 (B) | BILL NO: 4 (B) - Rigid pavements
4.05 | Providing and laying Dry lean cement concrete (DLC) as per Table 600-1of Technical Specification Clause 601 with a minimum cement content of 150kg/Cum. | Cum |  | 5322 | 0
4.06 | Providing un-reinforced, dowel jointed, Pavement Quality Concrete (PQC) of M 40 grade concrete with minimum cement content of 400kg/Cum, including all costs of jointing, edge cutting, dowel bars etc., all complete as per drawing and Technical Specification Clause 602 of MoRTH. | Cum |  | 10090 | 0
| TOTAL FOR BILL NO: 4 (CARRIED FORWARD TO SUMMARY) |  |  |  | 309904038.8249

## 5_Culvert_N
COST ESTIMATE
Item No. | Description | Unit | Estimated Qty. | Unit Rate (Rs.) | Amount (Rs)
5 | BILL NO: 5 - CULVERTS (New / Reconstruction)
5.01 | Earthwork in excavation of foundation for structures in all types of soil including rock complete as per Technical Specification Clauses 304.
| (I) Upto 3m (Vide P-193, Item-1(I) A(i) of N.H. Sch. of 2015-16) |  |  |  | 0
| a) In all type of soils | cu.m | 14185.2168 | 97 | 1375966.0333
| b) In Soft Rock | cu.m | 3546.3042 | 131 | 464565.8514
| c) In Hard Rock | cu.m |  |  | 0
| (II) From 3m to 6m (Vide P-193, Item-1(I) A(ii) of N.H. Sch. of 2015-16) |  |  |  | 0
| a) In all type of soils | cu.m
| b) In Soft Rock | cu.m |  |  | 0
| c) In Hard Rock | cu.m |  |  | 0
5.02 | Dismantling damaged existing filler type expansion joints complete as per technical specification. | Lin.m |  |  | 0
5.03 | Dismantaling of RCC railing including reinforcement as per MORT&H Specifications Section 1500, 1600, 1700, 2200, 2815 and Clause 2703 | Lin.m |  |  | 0
5.04 | Dismantling of cement concrete/bituminous wearing coat of existing bridges complete as per drawing and technical specifications | sqm. |  |  | 0
5.05 | Dismantling of Plain Concrete/Reinforced concrete/ Prestressed concrete structures including cleaning, straightening & cutting of bars and separating them out from RCC/PSC. | cum |  |  | 0
5.05 | Dismantling of stone masonary/Brick masonary structures complete as per drawing or as directed by the Engineer. | cum |  |  | 0
5.07 | Removing all type of hume pipes and stacking within a lead of 1000 metres including earthwork and dismantling of masonry works | lin.m
5.08 | Back filling behind abutments, wing walls and return walls with selected granular material of approved quality including all material, labour, equipment carriage etc. all complete as per Technical Specification Clause 305. | cu.m. | 12999.7764 | 561 | 7292874.5366
5.09 | Providing and laying filter media behind abutments, wing walls, retaining walls etc. including all material, labour, equipment carriage etc. all complete as per Technical Specifications Clauses 305, 309 & 2504. | cu.m. | 4026.225 | 1630 | 6562746.75
5.1 | Providing and laying Plain Cement concrete M-15 grade in leveling course below foundation,wing wall, return wall etc.,in Major bridge, minor bridge, ROBs etc. and including centering and shuttering, all complete as per drawing and Technical Specifications. | cu.m | 2424.1965 | 6938 | 16819075.3312
5.11 | Providing and installing bored cast-in-situ piles in all types of soil including rock anchoring as specified in the drawing with Reinforced Cement Concrete M-35 grade excluding the cost of providing and fabricating the HYSD reinforcement complete as per drawing and Technical Specifications.
| (a) For 1200 mm dia pile in soils | Lin mt. |  |  | 0
| (b) For 1200 mm dia pile, Rock socketting for RCC piles as per specification | cu.m |  |  | 0
| (c) Initial Pile load test as per technical specification section 1113 and load mentioned in the drawing/ contract. |  |  |  | 0
| i) Vertical test ( 750 MT) | No |  |  | 0
| ii) Lateral Load Test (75 MT) | No |  |  | 0
| (d) Routine Pile load test as per technical specification section 1113 and load mentioned in the drawing. |  |  |  | 0
| i)Vertical test ( 450 MT) | No |  |  | 0
| ii) Lateral Load Test (45 MT) | No |  |  | 0
5.12 | Providing and fixing permanent MS liner (of required thickness or as directed by engineer-in-charge) for 1200mm dia bored cast-in-situ piles where ever required as per the approved construction drawings and directions of engineer-in-charge all complete and applying a priming coat of approved steel primer. | MT |  |  | 0
5.13 | Integrity Testing of all the piles by using pile driving analyser or equivalent as approved by Engineer-in-Charge and as detailed in the specifications. Test to be carried out by an reputed agency approved by Engineer-in-Charge . Item to include all incidental work to execute & complete the job. | No. |  |  | 0
5.14 | Providing and laying in position Plain/Reinforced Cement Concrete in pile cap, including centering and shuttering but excluding reinforcement, complete as per drawings and Technical Specifications Clause Nos 1500 & 1700 |  |  |  | 0
| i) M-25 grade | cu.m. |  |  | 0
| ii) M-30 grade | cu.m. |  |  | 0
| iii) M-35 grade | cu.m |  |  | 0
| iv)M-40 grade | cu.m
5.14 | Providing and laying in position Plain/Reinforced Cement Concrete in open foundation, including centering and shuttering but excluding reinforcement,complete as per drawing and technical specification sections 1500, 1700 & 2100 |  |  |  | 0
| i) M-25 grade | cu.m. |  |  | 0 | Utility
| ii) M-30 grade | cu.m. | 3353.7185 | 8253 | 27678238.5377
| iii) M-35 grade | cu.m |  |  | 0
| iv)M-40 grade | cu.m |  |  | 0
5.15 | Providing and laying in position concrete in RCC pier, pier cap, pedestals, abutment wall, abutment cap, dirt wall, wing wall, retaining wall, return wall, sesmic restrainer, box cell structures footpath etc., including centering and shuttering but excluding reinforcement,complete as per drawing and technical specification sections 1500, 1700 & 2100 |  |  |  | 0
| a) Up to 5.0m height. |  |  |  | 0
| (i) Grade M-20 | cu.m
| (ii) Grade M-25 | cu.m
| (iii) Grade M-30 | cu.m | 2712.5549 | 8738 | 23702304.8655
| (iv) Grade M-35 | cu.m
| (v) Grade M-40 | cu.m
b) Above 5.0m and upto 10m height.
| (i) Grade M-20 | cu.m
| (ii) Grade M-25 | cu.m
| (iii) Grade M-30 | cu.m
| (iv) Grade M-35 | cu.m
| (v) Grade M-40 | cu.m
5.17 | Providing and laying in position concrete in Plain/Reinforced Cement Concrete in superstructure, excluding reinforcement but including centering and shuttering, complete as per drawing and technical specification sections 1500, 1700 & 2300.
(I) Solid slab
| (i) Grade M-25 | cu.m |  |  | 0
| (ii) Grade M-30 | cu.m | 1446.9574 | 9798 | 14177288.8502
| (iii) Grade M-35 | cu.m
| (iv) Grade M-40 | cu.m
(II) Voided Slab (Including M.S void former)
| (i) Grade M-30 | cu.m
| (ii) Grade M-35 | cu.m
| (iii) Grade M-40 | cu.m
(III) Girder and slab
| (i) Grade M-30 | cu.m
| (ii) Grade M-35 | cu.m
| (iii) Grade M-40 | cu.m
(IV) Box-Girder
| (i) Grade M-30 | cu.m
| (ii) Grade M-35 | cu.m
| (iii) Grade M-40 | cu.m
5.18 | Providing and laying in position structural concrete in Prestressed concrete superstructure, excluding reinforcement and strands but including centering and shuttering, complete as per drawing and technical specification sections 1500, 1700 & 2300.
(I) Solid slab
| (i) Grade M-30 | cu.m
| (ii) Grade M-35 | cu.m
| (iii) Grade M-40 | cu.m
(II) Voided Slab (Including M.S void former)
| (i) Grade M-30 | cu.m
| (ii) Grade M-35 | cu.m
| (iii) Grade M-40 | cu.m
(III) Girder and slab
| (i) Grade M-30 | cu.m
| (ii) Grade M-35 | cu.m
| (iii) Grade M-40 | cu.m
| (iv) Grade M-45 | cu.m
| (v) Grade M-50 | cu.m
(IV) Box Girder
| (i) Grade M-40 | cu.m
| (ii) Grade M-45 | cu.m
| (iii) Grade M-50 | cu.m
5.19 (a) | Providing,Laying and Jointing reinforced cement concrete RCC NP4 pipes including testing of joints in single row all complete as per drawing and Technical specifications section 309 & 2900
| (i) 1200 mm dia | lin.m |  |  | 0
| (ii) 1000 mm dia | lin.m |  | 9169 | 0
| (iii) 900 mm dia | lin.m |  |  | 0
| (iv) 600 mm dia | lin.m |  | 4983 | 0 | Utility
5.19 (b) | First class granular bedding for pipe culverts complete as per drawings and Technical Specification clause 2904 | cu.m.
5.2 | Reinforced cement concrete M-30 grade in approach slab, including reinforcement and centering and shuttering, for bridges complete as per drawing and Technical Specification Clause 2704. | cu.m | 2116.3625 | 11606 | 24562503.175
5.21 | Providing and laying P.C.C. of grade M-15 as levelling course below approach slab etc. as per drawing following MoRT&H's specification under section 2700 of Technical Specification using stone chips of 40mm nominal size and 43 grade O.P.C. | cu.m |  |  | 0
5.22 a | Construction of R.C.C. Crash-barrier at the edges of road over bridge deck with M-30 grade concrete and HYSD reinforcement conforming to IRC-21 and dowel bars 25 mm dia, 450 mm long and expansion joints filled with pre-moduled asphalt filler board, keyed to the structure on which it is built and installed as per design given in the enclosure to MOST circular no. RW/NH-33022/I/94-DO III dt. 24.06.1994 as per dimensions in the approved drawings and at locations directed by the Engineer all as specified. Ref.MoRT&H's specification under section 811 | Lin mtr |  |  | 0
5.22 b | Providing & fixing reinforced cement concrete high containment crash barier (2.0 m high including wire mesh) of M- 40 grade and painting with approved paint. all complete as per drawing and Technical Specificationss | Lin mtr
5.23 | Providing & fixing reinforced cement concrete railing of M- 30 grade and painting with approved paint. all complete as per drawing and Technical Specificationss Sections 300, 1500, 1700 & 1900. | Lin.m
5.24 | Providing and fixing in position Thermomechanically treated (TMT) Fe-500 grade reinforcement bars as per drawings and Technical Specification Section 1000 and 1600. | MT
| (i) In Foundation | MT | 184.4545 | 69928 | 12898535.3866
| (ii) In Substructure | MT | 176.3161 | 70062 | 12353056.469
| (iii) In Superstructure | MT | 143.2304 | 71688 | 10267900.5819
5.25 | Supplying, providing, placing and profiling High Tensile steel strands including stressing of strands and accessories for stressing operation, grouting complete as per drawings and Technical Specification Sections 1000, 1800 and class-II of IS:14268.
a.) 12T13
| b.) 19T13 | MT
c.) 12K15
d.) 19K15
5.25 | Providing and fixing Elastomeric bearings complete as per drawing and Technical Specification Section 2000, 2200 and 2300. | cu.cm.
5.27 | Providing fabricating and fixing in position true to line and level Pot cum PTFE bearings complete with all accessories as per drawing, Technical Specification section 2000, IRC:83 (Part III) - 2002 or as directed by the Engineer.
(a) Fixed POT Bearing
| (i) 100 T capacity | Nr.
| (ii) 200 T capacity | Nr.
| (iii) 250 T capacity | Nr.
(b) Free POT PTFE Bearings
| (i) 100 T capacity | Nr.
| (ii) 200 T capacity | Nr.
| (iii) 250 T capacity | Nr.
(c) Metallic Pin Bearings
| (i) 200 T capacity | Nr.
| (ii) 250 T capacity | Nr.
| (iii) 300 T capacity | Nr.
(d) Metallic Guided Bearings
| (i) 100 T capacity | Nr.
| (ii) 200 T capacity | Nr.
| (iii) 250 T capacity | Nr.
5.28 | Providing and installing expansion joints as per specifications detailed in IRC-SP 69-2005 duly supplemented with manufacturer's recommendations. Entire installation is to be carried out strictly in the presence of manufacturer's representative only at all times. Preparation of design & drawing & it's approval from the Engineer-in-Charge. Item to include necessary provision and filling of recess for the expansion joints at no extra cost. The seal of the expansion joint shall be such as not to permit any dust collection at all times. Item to include all incidentals required to complete the job.
| a) Single strip seal joint with a total allowable movement of 80mm | Lin.m
| b) Modular strip seal joint with a total allowable movement of 160mm | Lin.m
5.29 | Providing and fixing Filler type expansion joint including vertical joint complete as per drawing and Technical Specification section 2600. | Lin.m
5.3 | Providing and fixing drainage spouts as per Drawing and Technical Specification Clause 2705. | Nr. |  |  | 0
5.31 | Providing and laying:
| a) Rigid apron 150mm thick flat stone embedded in 300mm thick M-15 grade concrete as per drawing and technical specification Clause 2505 | cu.m. | 735.3876 | 6621 | 4869001.4351
| b) Cement concrete M-20 grade in Curtain wall including centering and shuttering complete as per drawing and Technical Specification Sections 1500 and 1700 and Clause 2507. | cu.m. | 1330.1479 | 7597 | 10105133.8488
| c)Flexible Stone boulder apron complete as per drawing and Technical Specifications, Clause 2507. | cu.m. | 2451.9274 | 1863 | 4567940.7564
5.32 | Providing and laying filter material underneath stone pitching on slopes complete as per drawing and Technical Specification Section 2504. | cu.m. | 410.3603 | 1841 | 755473.3478
5.33 | Providing and laying stone Pitching on slopes as per drawings and Technical Specification Section 2504. | cu.m. | 991.0649 | 1815 | 1798782.753
5.34 | Providing weep holes in abutments, wing walls, retaining walls, return walls, breast wall etc. complete as per drawing and Technical Specification Clause 2706. | Nr. | 6880 | 298 | 2050240
5.35 | Providing and laying in position 65 mm thick wearing coat consisiting of 40 mm bituminous concrete over a 25mm thick layer of mastic asphalt over deck slab after applying prime coat complete as per drawings and technical specification sections 500 and 270 | sq.m. |  |  | 0
| a) Tack coat | Sqm | 14192.24 | 12 | 170306.88
| b) Bituminous Concrete | Cum | 567.6896 | 10608 | 6022051.2768
| c) Mastic Asphalt | Sqm | 14192.24 | 977.0833 | 13867001.1667
5.36 | Painting of structure no., span arrangement and flow directions complete as per drawing and technical specification section 800 | Nr. | 82 | 78 | 6396
5.37 | Providing and fixing guard stones 220x220x1000mm made of hammer dressed stones and fixed 400mm into the ground in moorum and broken aggregates block of size 500x500x500 mm and given two coats of paints with white and black bands i/c excavation etc. complete. | Nr. |  |  | 0
5.38 | Providing PVC rigid pipe 300mm as utility duct complete as per drawing and additional technical specification . | Lin.m. |  |  | 0
5.39 | Providing and fixing Asphaltic Plug type joints complete as per drawing | Lin.m. | 1976 | 3018 | 5963568
5.4 | Structural Steelwork in superstructure including painting as per technical specification Section 1900 (painting shall conform to System (v) , Table 1900-3) | MT |  |  | 0
5.41 | Providing and fixing in position 125mm dia GI downtake pipe complete with GI fittings, clamps, metallic fastners, GI nuts and bolts, precast facia cover in M40 concrete grade over GI pipe as per Tender Drawing.. etc. including drilling hole etc in RCC member all complete as per construction drawings and directions of Engineer-in-Charge. Reinforcement in precast cover shall be paid separately under item 1.10 | Lin.m |  |  | 0
5.42 | Plain cement concrete M-20 grade for head wall of culvert including centering and shuttering complete as per drawing and technical specification section 1500, 1700, 2100 and 2200. | cum |  | 7663 | 0
6.43 | Construction of temporary diversion where necessary and maintenance there of including traffic control and safety devices complete as per MORT&H specifications clause 112. | cum
6.44 | Providing and fixing RCC precast concrete panel facia wall of design mix concrete grade M 35 grade (using 43/53 grade Ordinary Portland Cement) (Area of each facia panel shall not be less than 1.5sqm, height shall not be less than 900mm, and thickness shall be not less than180mm ) including design and getting the approval for reinforced soil wall system, excavation, providing its levelling pad of minimum width 600mm and minimum thickness 150mm, using M15 grade concrete with nominal reinforcement (not less than 5 Kg/m2 of levelling pad area ), facia panel to be reinforced with TMT steel bars (not less than 5 Kg/m2 of area of facia panels) with form liner finish as per the design requirements, drainage pipes with spout assembly, precast cover facia including fixing with RE wall panel, Fixture for drainage pipes as per drawings, logo panels, geo-textile filter fabric including filter media at base and sides behind the facia wall as required by designs( Filter media to be paid for separately under relevent item), drain sleeve in lower panels as per drawings and design, supplying and laying in position the specified and approved geo-grid/ galvanised steel strips soil reinforcement, including cutting in required length, placing in position and connecting with the precast facia panels capacity enhancement of ground (if required) shall also be included in the quoted rates as per the design and drawings and direction of the Engineer-in-Charge and anchoring with filled up surface of earth, complete including all arrangement like semi-saucer/kerb channel or drain with energy dissipaters required for drainage complete with all materials, labour, lead & lift, plants, machinery, taxes, royalties etc. complete. Item to include all incidental work required to complete the job as per drawings & specifications. The coping beam is not permitted and the top panels shall be cast in the inclined profile as per approved shop drawings. The cost of backfill between Reinforced soil wall panel is not included in this item and shall be paid separately as per relevant item.Any ground improvement works for bearing capacity enhancement of ground ( if required) shall also be included in the qouted rates. | cum
6.45 | Sand Filling in Foundation Trenches or below raft foundation of RCC box as per Drawing & Technical Specification clause 304 or as directed by Engineer-in-Charge | cum |  |  | 0
5.46 | Construction of precast RCC railing of M30 Grade, aggregate size not exceeding 12 mm, true to line and grade, tolerance of vertical RCC post not to exceed 1 in 500, centre to centre spacing between vertical post not to exceed 2000 mm, leaving adequate space between vertical post for expansion, complete as per approved drawings and technical specifications. | cum | 599.1911 | 9608 | 5757027.8966
6.47 | Providing and painting with approved quality 2 coats of anticarbonation coating as per specifications and as directed by engineer-in-charge to unplastered concrete surface of piers and superstructure after cleaning the surface of dirt, dust, oil, grease, efflorescence and applying paint @ of 1 litre for 2.25sqm. (150 microns thickness) including all scaffolding etc, necessary tools, plants, machinery and all related operations as required to complete the work as per drawing and specifications with all leads, lifts and depths. | sq.m.
6.48 | Providing PCC M-20 grade in coping, parapets, return walls and wing walls as per Technical Specification Section 1400 and 2200 and as directed by the Engineer. | cum
6.49 | Construction of raised footpath in concrete grade M-25 including sand filling, pipe , tiles all inclusive as per drawings and technical specifications. | sq.m. |  |  | 0
6.5 | Dry stone pitching including supply of stones and preparing surface complete as required, stone weighing not less than of 40 kg. guide bunds and floor of launching aprons etc. for all leads and lifts. | cum
6.51 | Providing, fabricating and laying in position cutting edge for well foundation comprising of steel sections and plates (structural steel) complete as per drawings and Technical specifications clause no. 1204, 1214, 1215 and section 1900 or as directed by | MT
6.52 | Providing and laying in position Reinforced cement concrete in well curbs, excluding the cost of reinforcement but including centering and shuttering, complete as per drawing and Technical specification clauses 1205, 1214, 1215 and sections 1500 and 1700
| Grade M 30 | cu.m
6.53 | Providing and laying in position Plain cement concrete / Reinforced cement concrete in well steining , excluding the cost of reinforcement but including centering and shuttering, complete as per drawing and Technical specification clauses 1206, 1214, 1215
| i)Grade M 20 grade | cu.m
| ii)Grade M 25 grade | cu.m
6.54 | Sinking of well foundations upto different levels within the permissible limits of tilt and shift including dredging, disposal of dredged material as directed, dewatering to the extent permitted by the Engineer, drop chiseling as may be necessary, sinking
(A) 6.0 m dia of well in soil
| (i) Depth upto 3.0 M | Lin.m
| (ii) Depth Beyond 3m upto 10m | Lin.m
| (iii) Depth Beyond 10m upto 25m | Lin.m
(A) 8.0 m dia of well in soil
| (i) Depth upto 3.0 M | Lin.m
| (ii) Depth Beyond 3m upto 10m | Lin.m
| (iii) Depth Beyond 10m upto 30m | Lin.m
(B) 8.0 m dia of well in rock
| (i) Depth upto 3.0 M | Lin.m
(C) 10.0 m dia of well in soil
| (i) Depth upto 3.0 M | Lin.m
| (ii) Depth Beyond 3m upto 10m | Lin.m
| (iii) Depth Beyond 10m upto 30m | Lin.m
(D) 10.0 m dia of well in rock
| (i) Depth upto 3.0 M | Lin.m
6.55 | Providing and laying in position, with the help of tremie pipe, Plain cement concrete grade M25 in bottom plug as per drawings and Technical specifications clause 1209, 1214, 1215 and section 1700 or as directed by Engineer. | cu.m
6.56 | Providing and filling clean sieved approved sand in the dredge holes of the wells upto the height specified in the drawings including all leads and lifts and as per Technical specifications clause 1210, 1214, 1215 or as directed by the Engineer. | cu.m
6.57 | Providing and laying in position Plain cement concrete grade M15 in Top plug and intermediate plug, complete as per drawings and Technical specifications clause 1211, 1214, 1215 and section 1700 or as directed by Engineer. | cu.m
6.58 | Providing and laying in position Reinforced cement concrete grade M35 in well cap excluding the cost of reinforcement but including construction of false steining and dismantling of extruding false steining above well cap if any, complete as per drawings | cu.m
6.59 | M-15 Annular filling around trnches of raft | cu.m
5.6 | Tarpaper bearing | Sqm | 2462.58 | 50 | 123129
5.61 | Mastic Pad | Sqm |  | 300 | 0
| TOTAL FOR BILL NO: 5 (CARRIED FORWARD TO SUMMARY) |  |  |  | 214211108.7296
``
Note on E16: debanjan: No backup calculation,assumed
Note on E17: debanjan: No backup calculation,assumed
Note on E19: debanjan: No backup calculation,assumed
Note on E20: debanjan: No backup calculation,assumed

## 5_Culvert_W (hidden)
COST ESTIMATE
Item No. | Description | Unit | Estimated Qty. | Unit Rate (Rs.) | Amount (Rs)
5 | BILL NO: 5 - CULVERTS (New / Reconstruction)
5.01 | Earthwork in excavation of foundation for structures in all types of soil including rock complete as per Technical Specification Clauses 304.
| (I) Upto 3m (Vide P-193, Item-1(I) A(i) of N.H. Sch. of 2015-16) |  |  |  | 0
| a) In all type of soils | cu.m |  | 97 | 0
| b) In Soft Rock | cu.m |  |  | 0
| c) In Hard Rock | cu.m |  | 0 | 0
| (II) From 3m to 6m (Vide P-193, Item-1(I) A(ii) of N.H. Sch. of 2015-16) |  |  |  | 0
| a) In all type of soils | cu.m
| b) In Soft Rock | cu.m |  |  | 0
| c) In Hard Rock | cu.m |  |  | 0
5.02 | Dismantling damaged existing filler type expansion joints complete as per technical specification. | Lin.m |  |  | 0
5.03 | Dismantaling of RCC railing including reinforcement as per MORT&H Specifications Section 1500, 1600, 1700, 2200, 2815 and Clause 2703 | Lin.m |  |  | 0
5.04 | Dismantling of cement concrete/bituminous wearing coat of existing bridges complete as per drawing and technical specifications | sqm. |  |  | 0
5.05 | Dismantling of Plain Concrete/Reinforced concrete/ Prestressed concrete structures including cleaning, straightening & cutting of bars and separating them out from RCC/PSC. | cum |  |  | 0
5.05 | Dismantling of stone masonary/Brick masonary structures complete as per drawing or as directed by the Engineer. | cum |  |  | 0
5.07 | Removing all type of hume pipes and stacking within a lead of 1000 metres including earthwork and dismantling of masonry works | lin.m
5.08 | Back filling behind abutments, wing walls and return walls with selected granular material of approved quality including all material, labour, equipment carriage etc. all complete as per Technical Specification Clause 305. | cu.m. |  | 561 | 0
5.09 | Providing and laying filter media behind abutments, wing walls, retaining walls etc. including all material, labour, equipment carriage etc. all complete as per Technical Specifications Clauses 305, 309 & 2504. | cu.m. |  | 1630 | 0
5.1 | Providing and laying Plain Cement concrete M-15 grade in leveling course below foundation,wing wall, return wall etc.,in Major bridge, minor bridge, ROBs etc. and including centering and shuttering, all complete as per drawing and Technical Specifications. | cu.m |  | 6938 | 0
5.11 | Providing and installing bored cast-in-situ piles in all types of soil including rock anchoring as specified in the drawing with Reinforced Cement Concrete M-35 grade excluding the cost of providing and fabricating the HYSD reinforcement complete as per drawing and Technical Specifications.
| (a) For 1200 mm dia pile in soils | Lin mt. |  |  | 0
| (b) For 1200 mm dia pile, Rock socketting for RCC piles as per specification | cu.m |  |  | 0
| (c) Initial Pile load test as per technical specification section 1113 and load mentioned in the drawing/ contract. |  |  |  | 0
| i) Vertical test ( 750 MT) | No |  |  | 0
| ii) Lateral Load Test (75 MT) | No |  |  | 0
| (d) Routine Pile load test as per technical specification section 1113 and load mentioned in the drawing. |  |  |  | 0
| i)Vertical test ( 450 MT) | No |  |  | 0
| ii) Lateral Load Test (45 MT) | No |  |  | 0
5.12 | Providing and fixing permanent MS liner (of required thickness or as directed by engineer-in-charge) for 1200mm dia bored cast-in-situ piles where ever required as per the approved construction drawings and directions of engineer-in-charge all complete and applying a priming coat of approved steel primer. | MT |  |  | 0
5.13 | Integrity Testing of all the piles by using pile driving analyser or equivalent as approved by Engineer-in-Charge and as detailed in the specifications. Test to be carried out by an reputed agency approved by Engineer-in-Charge . Item to include all incidental work to execute & complete the job. | No. |  |  | 0
5.14 | Providing and laying in position Plain/Reinforced Cement Concrete in pile cap, including centering and shuttering but excluding reinforcement, complete as per drawings and Technical Specifications Clause Nos 1500 & 1700 |  |  |  | 0
| i) M-25 grade | cu.m. |  |  | 0
| ii) M-30 grade | cu.m. |  |  | 0
| iii) M-35 grade | cu.m |  |  | 0
| iv)M-40 grade | cu.m
5.15 | Providing and laying in position Plain/Reinforced Cement Concrete in open foundation, including centering and shuttering but excluding reinforcement,complete as per drawing and technical specification sections 1500, 1700 & 2100 |  |  |  | 0
| i) M-25 grade | cu.m. |  |  | 0
| ii) M-30 grade | cu.m. |  |  | 0
| iii) M-35 grade | cu.m |  |  | 0
| iv)M-40 grade | cu.m |  |  | 0
5.15 | Providing and laying in position concrete in RCC pier, pier cap, pedestals, abutment wall, abutment cap, dirt wall, wing wall, retaining wall, return wall, sesmic restrainer, box cell structures footpath etc., including centering and shuttering but excluding reinforcement,complete as per drawing and technical specification sections 1500, 1700 & 2100 |  |  |  | 0
| a) Up to 5.0m height. |  |  |  | 0
| (i) Grade M-20 | cu.m
| (ii) Grade M-25 | cu.m
| (iii) Grade M-30 | cu.m |  | 8738 | 0
| (iv) Grade M-35 | cu.m
| (v) Grade M-40 | cu.m
b) Above 5.0m and upto 10m height.
| (i) Grade M-20 | cu.m
| (ii) Grade M-25 | cu.m
| (iii) Grade M-30 | cu.m
| (iv) Grade M-35 | cu.m
| (v) Grade M-40 | cu.m
5.17 | Providing and laying in position concrete in Plain/Reinforced Cement Concrete in superstructure, excluding reinforcement but including centering and shuttering, complete as per drawing and technical specification sections 1500, 1700 & 2300.
(I) Solid slab
| (i) Grade M-25 | cu.m |  | 0
| (ii) Grade M-30 | cu.m |  |  | 0
| (iii) Grade M-35 | cu.m
| (iv) Grade M-40 | cu.m
(II) Voided Slab (Including M.S void former)
| (i) Grade M-30 | cu.m
| (ii) Grade M-35 | cu.m
| (iii) Grade M-40 | cu.m
(III) Girder and slab
| (i) Grade M-30 | cu.m
| (ii) Grade M-35 | cu.m
| (iii) Grade M-40 | cu.m
(IV) Box-Girder
| (i) Grade M-30 | cu.m
| (ii) Grade M-35 | cu.m
| (iii) Grade M-40 | cu.m
5.18 | Providing and laying in position structural concrete in Prestressed concrete superstructure, excluding reinforcement and strands but including centering and shuttering, complete as per drawing and technical specification sections 1500, 1700 & 2300.
(I) Solid slab
| (i) Grade M-30 | cu.m
| (ii) Grade M-35 | cu.m
| (iii) Grade M-40 | cu.m
(II) Voided Slab (Including M.S void former)
| (i) Grade M-30 | cu.m
| (ii) Grade M-35 | cu.m
| (iii) Grade M-40 | cu.m
(III) Girder and slab
| (i) Grade M-30 | cu.m
| (ii) Grade M-35 | cu.m
| (iii) Grade M-40 | cu.m
| (iv) Grade M-45 | cu.m
| (v) Grade M-50 | cu.m
(IV) Box Girder
| (i) Grade M-40 | cu.m
| (ii) Grade M-45 | cu.m
| (iii) Grade M-50 | cu.m
5.19 (a) | Providing,Laying and Jointing reinforced cement concrete RCC NP4 pipes including testing of joints in single row all complete as per drawing and Technical specifications section 309 & 2900
| (i) 1200 mm dia | lin.m
| (ii) 1000 mm dia | lin.m |  | 9169
| (iii) 900 mm dia | lin.m
5.19 (b) | First class granular bedding for pipe culverts complete as per drawings and Technical Specification clause 2904 | cu.m.
5.2 | Reinforced cement concrete M-30 grade in approach slab, including reinforcement and centering and shuttering, for bridges complete as per drawing and Technical Specification Clause 2704. | cu.m |  | 11606 | 0
5.21 | Providing and laying P.C.C. of grade M-15 as levelling course below approach slab etc. as per drawing following MoRT&H's specification under section 2700 of Technical Specification using stone chips of 40mm nominal size and 43 grade O.P.C. | cu.m |  |  | 0
5.22 a | Construction of R.C.C. Crash-barrier at the edges of road over bridge deck with M-30 grade concrete and HYSD reinforcement conforming to IRC-21 and dowel bars 25 mm dia, 450 mm long and expansion joints filled with pre-moduled asphalt filler board, keyed to the structure on which it is built and installed as per design given in the enclosure to MOST circular no. RW/NH-33022/I/94-DO III dt. 24.06.1994 as per dimensions in the approved drawings and at locations directed by the Engineer all as specified. Ref.MoRT&H's specification under section 811 | Lin mtr |  |  | 0
5.22 b | Providing & fixing reinforced cement concrete high containment crash barier (2.0 m high including wire mesh) of M- 40 grade and painting with approved paint. all complete as per drawing and Technical Specificationss | Lin mtr
5.23 | Providing & fixing reinforced cement concrete railing of M- 30 grade and painting with approved paint. all complete as per drawing and Technical Specificationss Sections 300, 1500, 1700 & 1900. | Lin.m
5.24 | Providing and fixing in position Thermomechanically treated (TMT) Fe-500 grade reinforcement bars as per drawings and Technical Specification Section 1000 and 1600. | MT
| (i) In Foundation | MT |  |  | 0
| (ii) In Substructure | MT |  | 70062 | 0
| (iii) In Superstructure | MT |  |  | 0
5.25 | Supplying, providing, placing and profiling High Tensile steel strands including stressing of strands and accessories for stressing operation, grouting complete as per drawings and Technical Specification Sections 1000, 1800 and class-II of IS:14268.
a.) 12T13
| b.) 19T13 | MT
c.) 12K15
d.) 19K15
5.25 | Providing and fixing Elastomeric bearings complete as per drawing and Technical Specification Section 2000, 2200 and 2300. | cu.cm.
5.27 | Providing fabricating and fixing in position true to line and level Pot cum PTFE bearings complete with all accessories as per drawing, Technical Specification section 2000, IRC:83 (Part III) - 2002 or as directed by the Engineer.
(a) Fixed POT Bearing
| (i) 100 T capacity | Nr.
| (ii) 200 T capacity | Nr.
| (iii) 250 T capacity | Nr.
(b) Free POT PTFE Bearings
| (i) 100 T capacity | Nr.
| (ii) 200 T capacity | Nr.
| (iii) 250 T capacity | Nr.
(c) Metallic Pin Bearings
| (i) 200 T capacity | Nr.
| (ii) 250 T capacity | Nr.
| (iii) 300 T capacity | Nr.
(d) Metallic Guided Bearings
| (i) 100 T capacity | Nr.
| (ii) 200 T capacity | Nr.
| (iii) 250 T capacity | Nr.
5.28 | Providing and installing expansion joints as per specifications detailed in IRC-SP 69-2005 duly supplemented with manufacturer's recommendations. Entire installation is to be carried out strictly in the presence of manufacturer's representative only at all times. Preparation of design & drawing & it's approval from the Engineer-in-Charge. Item to include necessary provision and filling of recess for the expansion joints at no extra cost. The seal of the expansion joint shall be such as not to permit any dust collection at all times. Item to include all incidentals required to complete the job.
| a) Single strip seal joint with a total allowable movement of 80mm | Lin.m
| b) Modular strip seal joint with a total allowable movement of 160mm | Lin.m
5.29 | Providing and fixing Filler type expansion joint including vertical joint complete as per drawing and Technical Specification section 2600. | Lin.m
5.3 | Providing and fixing drainage spouts as per Drawing and Technical Specification Clause 2705. | Nr. |  | 0 | 0
5.31 | Providing and laying:
| a) Rigid apron 150mm thick flat stone embedded in 300mm thick M-15 grade concrete as per drawing and technical specification Clause 2505 | cu.m. |  | 6621 | 0
| b) Cement concrete M-20 grade in Curtain wall including centering and shuttering complete as per drawing and Technical Specification Sections 1500 and 1700 and Clause 2507. | cu.m.
| c)Flexible Stone boulder apron 1000 mm thick complete as per drawing and Technical Specifications, Clause 2507. | cu.m. |  | 1863 | 0
5.32 | Providing and laying filter material underneath stone pitching on slopes complete as per drawing and Technical Specification Section 2504. | cu.m. |  | 1841 | 0
5.33 | Providing and laying stone Pitching on slopes as per drawings and Technical Specification Section 2504. | cu.m. |  | 1815 | 0
5.34 | Providing weep holes in abutments, wing walls, retaining walls, return walls, breast wall etc. complete as per drawing and Technical Specification Clause 2706. | Nr. |  |  | 0
5.35 | Providing and laying in position 65 mm thick wearing coat consisiting of 40 mm bituminous concrete over a 25mm thick layer of mastic asphalt over deck slab after applying prime coat complete as per drawings and technical specification sections 500 and 270 | sq.m. |  |  | 0
| a) Tack coat | Sqm |  |  | 0
| b) Bituminous Concrete | Cum |  |  | 0
| c) Mastic Asphalt | Sqm |  |  | 0
5.35 | Painting of structure no., span arrangement and flow directions complete as per drawing and technical specification section 800 | Nr. |  |  | 0
5.37 | Providing and fixing guard stones 220x220x1000mm made of hammer dressed stones and fixed 400mm into the ground in moorum and broken aggregates block of size 500x500x500 mm and given two coats of paints with white and black bands i/c excavation etc. complete. | Nr. |  |  | 0
5.38 | Providing PVC rigid pipe 300mm as utility duct complete as per drawing and additional technical specification . | Lin.m. |  |  | 0
5.39 | Providing and fixing Asphaltic Plug type joints complete as per drawing | Lin.m. |  |  | 0
5.4 | Structural Steelwork in superstructure including painting as per technical specification Section 1900 (painting shall conform to System (v) , Table 1900-3) | MT |  |  | 0
5.41 | Providing and fixing in position 125mm dia GI downtake pipe complete with GI fittings, clamps, metallic fastners, GI nuts and bolts, precast facia cover in M40 concrete grade over GI pipe as per Tender Drawing.. etc. including drilling hole etc in RCC member all complete as per construction drawings and directions of Engineer-in-Charge. Reinforcement in precast cover shall be paid separately under item 1.10 | Lin.m |  |  | 0
5.42 | Plain cement concrete M-20 grade for head wall of culvert including centering and shuttering complete as per drawing and technical specification section 1500, 1700, 2100 and 2200. | cum |  | 7663 | 0
6.43 | Construction of temporary diversion where necessary and maintenance there of including traffic control and safety devices complete as per MORT&H specifications clause 112. | m
6.44 | Providing and fixing RCC precast concrete panel facia wall of design mix concrete grade M 35 grade (using 43/53 grade Ordinary Portland Cement) (Area of each facia panel shall not be less than 1.5sqm, height shall not be less than 900mm, and thickness shall be not less than180mm ) including design and getting the approval for reinforced soil wall system, excavation, providing its levelling pad of minimum width 600mm and minimum thickness 150mm, using M15 grade concrete with nominal reinforcement (not less than 5 Kg/m2 of levelling pad area ), facia panel to be reinforced with TMT steel bars (not less than 5 Kg/m2 of area of facia panels) with form liner finish as per the design requirements, drainage pipes with spout assembly, precast cover facia including fixing with RE wall panel, Fixture for drainage pipes as per drawings, logo panels, geo-textile filter fabric including filter media at base and sides behind the facia wall as required by designs( Filter media to be paid for separately under relevent item), drain sleeve in lower panels as per drawings and design, supplying and laying in position the specified and approved geo-grid/ galvanised steel strips soil reinforcement, including cutting in required length, placing in position and connecting with the precast facia panels capacity enhancement of ground (if required) shall also be included in the quoted rates as per the design and drawings and direction of the Engineer-in-Charge and anchoring with filled up surface of earth, complete including all arrangement like semi-saucer/kerb channel or drain with energy dissipaters required for drainage complete with all materials, labour, lead & lift, plants, machinery, taxes, royalties etc. complete. Item to include all incidental work required to complete the job as per drawings & specifications. The coping beam is not permitted and the top panels shall be cast in the inclined profile as per approved shop drawings. The cost of backfill between Reinforced soil wall panel is not included in this item and shall be paid separately as per relevant item.Any ground improvement works for bearing capacity enhancement of ground ( if required) shall also be included in the qouted rates. | Sqm
6.45 | Sand Filling in Foundation Trenches or below raft foundation of RCC box as per Drawing & Technical Specification clause 304 or as directed by Engineer-in-Charge | cum |  |  | 0
5.46 | Providing and fixing hand rail over the crash barrier consisting of MS base plate, embedded fastener and nuts, MS vertical plates and pipes etc. as shown in the drawings, and as per specifications. All the railing components as mentioned above to be painted with priming coat with approved steel primer and two coats of synthetic enamel paint of required shade and of approved brand and manufacture. The thickness of plates to be as shown in the drawings . MS pipe,shall be of hot finished welded type, 65mm Nominal bore medium class conforming to IS:1161. Item to include all incidental works required to complete the work as directed by the Engineer-in-Charge. | Lin.m |  | 9608 | 0
6.47 | Providing and painting with approved quality 2 coats of anticarbonation coating as per specifications and as directed by engineer-in-charge to unplastered concrete surface of piers and superstructure after cleaning the surface of dirt, dust, oil, grease, efflorescence and applying paint @ of 1 litre for 2.25sqm. (150 microns thickness) including all scaffolding etc, necessary tools, plants, machinery and all related operations as required to complete the work as per drawing and specifications with all leads, lifts and depths. | sq.m.
6.48 | Providing PCC M-20 grade in coping, parapets, return walls and wing walls as per Technical Specification Section 1400 and 2200 and as directed by the Engineer. | cum
6.49 | Construction of raised footpath in concrete grade M-25 including sand filling, pipe , tiles all inclusive as per drawings and technical specifications. | sq.m. |  |  | 0
6.5 | Dry stone pitching including supply of stones and preparing surface complete as required, stone weighing not less than of 40 kg. guide bunds and floor of launching aprons etc. for all leads and lifts. | cum
6.51 | Providing, fabricating and laying in position cutting edge for well foundation comprising of steel sections and plates (structural steel) complete as per drawings and Technical specifications clause no. 1204, 1214, 1215 and section 1900 or as directed by | MT
6.52 | Providing and laying in position Reinforced cement concrete in well curbs, excluding the cost of reinforcement but including centering and shuttering, complete as per drawing and Technical specification clauses 1205, 1214, 1215 and sections 1500 and 1700
| Grade M 30 | cu.m
6.53 | Providing and laying in position Plain cement concrete / Reinforced cement concrete in well steining , excluding the cost of reinforcement but including centering and shuttering, complete as per drawing and Technical specification clauses 1206, 1214, 1215
| i)Grade M 20 grade | cu.m
| ii)Grade M 25 grade | cu.m
6.54 | Sinking of well foundations upto different levels within the permissible limits of tilt and shift including dredging, disposal of dredged material as directed, dewatering to the extent permitted by the Engineer, drop chiseling as may be necessary, sinking
(A) 6.0 m dia of well in soil
| (i) Depth upto 3.0 M | Lin.m
| (ii) Depth Beyond 3m upto 10m | Lin.m
| (iii) Depth Beyond 10m upto 25m | Lin.m
(A) 8.0 m dia of well in soil
| (i) Depth upto 3.0 M | Lin.m
| (ii) Depth Beyond 3m upto 10m | Lin.m
| (iii) Depth Beyond 10m upto 30m | Lin.m
(B) 8.0 m dia of well in rock
| (i) Depth upto 3.0 M | Lin.m
(C) 10.0 m dia of well in soil
| (i) Depth upto 3.0 M | Lin.m
| (ii) Depth Beyond 3m upto 10m | Lin.m
| (iii) Depth Beyond 10m upto 30m | Lin.m
(D) 10.0 m dia of well in rock
| (i) Depth upto 3.0 M | Lin.m
6.55 | Providing and laying in position, with the help of tremie pipe, Plain cement concrete grade M25 in bottom plug as per drawings and Technical specifications clause 1209, 1214, 1215 and section 1700 or as directed by Engineer. | cu.m
6.56 | Providing and filling clean sieved approved sand in the dredge holes of the wells upto the height specified in the drawings including all leads and lifts and as per Technical specifications clause 1210, 1214, 1215 or as directed by the Engineer. | cu.m
6.57 | Providing and laying in position Plain cement concrete grade M15 in Top plug and intermediate plug, complete as per drawings and Technical specifications clause 1211, 1214, 1215 and section 1700 or as directed by Engineer. | cu.m
6.58 | Providing and laying in position Reinforced cement concrete grade M35 in well cap excluding the cost of reinforcement but including construction of false steining and dismantling of extruding false steining above well cap if any, complete as per drawings | cu.m
6.59 | M-15 Annular filling around trnches of raft | cu.m
5.6 | Tarpaper bearing | Sqm |  | 20 | 0
| TOTAL FOR BILL NO: 5 (CARRIED FORWARD TO SUMMARY) |  |  |  | 0
Note on E16: debanjan: No backup calculation,assumed
Note on E17: debanjan: No backup calculation,assumed
Note on E19: debanjan: No backup calculation,assumed
Note on E20: debanjan: No backup calculation,assumed

## 5_Culvert_Wid
COST ESTIMATE
Item No. | Description | Unit | Estimated Qty. | Unit Rate (Rs.) | Amount (Rs)
5 | BILL NO: 5 - CULVERTS (Widening)
5.01 | Earthwork in excavation of foundation for structures in all types of soil including rock complete as per Technical Specification Clauses 304.
| (I) Upto 3m (Vide P-193, Item-1(I) A(i) of N.H. Sch. of 2015-16) |  |  |  | 0
| a) In all type of soils | cu.m | 3259.4504 | 97 | 316166.6911
| b) In Soft Rock | cu.m | 814.8626 | 131 | 106747.0014
| c) In Hard Rock | cu.m |  |  | 0
| (II) From 3m to 6m (Vide P-193, Item-1(I) A(ii) of N.H. Sch. of 2015-16) |  |  |  | 0
| a) In all type of soils | cu.m
| b) In Soft Rock | cu.m |  |  | 0
| c) In Hard Rock | cu.m |  |  | 0
5.02 | Dismantling damaged existing filler type expansion joints complete as per technical specification. | Lin.m |  |  | 0
5.03 | Dismantaling of RCC railing including reinforcement as per MORT&H Specifications Section 1500, 1600, 1700, 2200, 2815 and Clause 2703 | Lin.m |  |  | 0
5.04 | Dismantling of cement concrete/bituminous wearing coat of existing bridges complete as per drawing and technical specifications | sqm. |  |  | 0
5.05 | Dismantling of Plain Concrete/Reinforced concrete/ Prestressed concrete structures including cleaning, straightening & cutting of bars and separating them out from RCC/PSC. | cum |  |  | 0
5.05 | Dismantling of stone masonary/Brick masonary structures complete as per drawing or as directed by the Engineer. | cum |  |  | 0
5.07 | Removing all type of hume pipes and stacking within a lead of 1000 metres including earthwork and dismantling of masonry works | lin.m
5.08 | Back filling behind abutments, wing walls, return walls and in foundation trenches with selected granular material of approved quality including all material, labour, equipment carriage etc. all complete as per Technical Specification Clause 305. | cu.m. | 4442.583 | 561 | 2492289.0552
5.09 | Providing and laying 600 mm filter media behind abutments, wing walls, retaining walls etc. including all material, labour, equipment carriage etc. all complete as per Technical Specifications Clauses 305, 309 & 2504. | cu.m. | 790.1568 | 1630 | 1287955.584
5.1 | Providing and laying Plain Cement concrete M-15 grade in leveling course below foundation,wing wall, return wall etc.,in Major bridge, minor bridge, ROBs etc. and including centering and shuttering, all complete as per drawing and Technical Specifications. | cu.m | 229.9922 | 6938 | 1595685.6547
5.11 | Providing and installing bored cast-in-situ piles in all types of soil including rock anchoring as specified in the drawing with Reinforced Cement Concrete M-35 grade excluding the cost of providing and fabricating the HYSD reinforcement complete as per drawing and Technical Specifications.
| (a) For 1200 mm dia pile in soils | Lin mt. |  |  | 0
| (b) For 1200 mm dia pile, Rock socketting for RCC piles as per specification | cu.m |  |  | 0
| (c) Initial Pile load test as per technical specification section 1113 and load mentioned in the drawing/ contract. |  |  |  | 0
| i) Vertical test ( 750 MT) | No |  |  | 0
| ii) Lateral Load Test (75 MT) | No |  |  | 0
| (d) Routine Pile load test as per technical specification section 1113 and load mentioned in the drawing. |  |  |  | 0
| i)Vertical test ( 450 MT) | No |  |  | 0
| ii) Lateral Load Test (45 MT) | No |  |  | 0
5.12 | Providing and fixing permanent MS liner (of required thickness or as directed by engineer-in-charge) for 1200mm dia bored cast-in-situ piles where ever required as per the approved construction drawings and directions of engineer-in-charge all complete and applying a priming coat of approved steel primer. | MT |  |  | 0
5.13 | Integrity Testing of all the piles by using pile driving analyser or equivalent as approved by Engineer-in-Charge and as detailed in the specifications. Test to be carried out by an reputed agency approved by Engineer-in-Charge . Item to include all incidental work to execute & complete the job. | No. |  |  | 0
5.14 | Providing and laying in position Plain/Reinforced Cement Concrete in pile cap, including centering and shuttering but excluding reinforcement, complete as per drawings and Technical Specifications Clause Nos 1500 & 1700 |  |  |  | 0
| i) M-25 grade | cu.m. |  |  | 0
| ii) M-30 grade | cu.m. |  |  | 0
| iii) M-35 grade | cu.m |  |  | 0
| iv)M-40 grade | cu.m
5.15 | Providing and laying in position Plain/Reinforced Cement Concrete in open foundation, including centering and shuttering but excluding reinforcement,complete as per drawing and technical specification sections 1500, 1700 & 2100 |  |  |  | 0
| i) M-25 grade | cu.m. |  |  | 0
| ii) M-30 grade | cu.m. | 819.9356 | 8253 | 6766928.8988
| iii) M-35 grade | cu.m |  |  | 0
| iv)M-40 grade | cu.m |  |  | 0
5.15 | Providing and laying in position concrete in RCC pier, pier cap, pedestals, abutment wall, abutment cap, dirt wall, wing wall, retaining wall, return wall, sesmic restrainer, box cell structures footpath etc., including centering and shuttering but excluding reinforcement,complete as per drawing and technical specification sections 1500, 1700 & 2100 |  |  |  | 0
| a) Up to 5.0m height. |  |  |  | 0
| (i) Grade M-20 | cu.m
| (ii) Grade M-25 | cu.m
| (iii) Grade M-30 | cu.m | 1029.0435 | 8738 | 8991782.1904
| (iv) Grade M-35 | cu.m
| (v) Grade M-40 | cu.m
b) Above 5.0m and upto 10m height.
| (i) Grade M-20 | cu.m
| (ii) Grade M-25 | cu.m
| (iii) Grade M-30 | cu.m
| (iv) Grade M-35 | cu.m
| (v) Grade M-40 | cu.m
5.17 | Providing and laying in position concrete in Reinforced Cement Concrete in superstructure, excluding reinforcement but including centering and shuttering, complete as per drawing and technical specification sections 1500, 1700 & 2300.
(I) Solid slab
| (i) Grade M-25 | cu.m |  |  | 0
| (ii) Grade M-30 | cu.m | 150.8125 | 9798 | 1477660.875
| (iii) Grade M-35 | cu.m
| (iv) Grade M-40 | cu.m
(II) Voided Slab (Including M.S void former)
| (i) Grade M-30 | cu.m
| (ii) Grade M-35 | cu.m
| (iii) Grade M-40 | cu.m
(III) Girder and slab
| (i) Grade M-30 | cu.m
| (ii) Grade M-35 | cu.m
| (iii) Grade M-40 | cu.m
(IV) Box-Girder
| (i) Grade M-30 | cu.m
| (ii) Grade M-35 | cu.m
| (iii) Grade M-40 | cu.m
5.18 | Providing and laying in position structural concrete in Prestressed concrete superstructure, excluding reinforcement and strands but including centering and shuttering, complete as per drawing and technical specification sections 1500, 1700 & 2300.
(I) Solid slab
| (i) Grade M-30 | cu.m
| (ii) Grade M-35 | cu.m
| (iii) Grade M-40 | cu.m
(II) Voided Slab (Including M.S void former)
| (i) Grade M-30 | cu.m
| (ii) Grade M-35 | cu.m
| (iii) Grade M-40 | cu.m
(III) Girder and slab
| (i) Grade M-30 | cu.m
| (ii) Grade M-35 | cu.m
| (iii) Grade M-40 | cu.m
| (iv) Grade M-45 | cu.m
| (v) Grade M-50 | cu.m
(IV) Box Girder
| (i) Grade M-40 | cu.m
| (ii) Grade M-45 | cu.m
| (iii) Grade M-50 | cu.m
5.19 (a) | Providing,Laying and Jointing reinforced cement concrete RCC NP3 pipes including testing of joints in single row all complete as per drawing and Technical specifications section 309 & 2900
| (i) 1200 mm dia | lin.m |  |  | 0
| (ii) 1000 mm dia | lin.m | 0 | 9169 | 0
| (iii) 900 mm dia | lin.m |  |  | 0
| (iv) 600 mm dia | lin.m |  |  | 0
5.19 (b) | First class granular bedding for pipe culverts complete as per drawings and Technical Specification clause 2904 | cu.m. |  |  | 0
5.2 | Reinforced cement concrete M-30 grade in approach slab, including reinforcement and centering and shuttering, for bridges complete as per drawing and Technical Specification Clause 2704. | cu.m | 334.1625 | 11606 | 3878289.975
5.21 | Providing and laying P.C.C. of grade M-15 as levelling course below approach slab etc. as per drawing following MoRT&H's specification under section 2700 of Technical Specification using stone chips of 40mm nominal size and 43 grade O.P.C. | cu.m |  |  | 0
5.22 a | Construction of R.C.C. Crash-barrier at the edges of road over bridge deck with M-30 grade concrete and HYSD reinforcement conforming to IRC-21 and dowel bars 25 mm dia, 450 mm long and expansion joints filled with pre-moduled asphalt filler board, keyed to the structure on which it is built and installed as per design given in the enclosure to MOST circular no. RW/NH-33022/I/94-DO III dt. 24.06.1994 as per dimensions in the approved drawings and at locations directed by the Engineer all as specified. Ref.MoRT&H's specification under section 811 | Lin mtr |  |  | 0
5.22 b | Providing & fixing reinforced cement concrete high containment crash barier (2.0 m high including wire mesh) of M- 40 grade and painting with approved paint. all complete as per drawing and Technical Specificationss | Lin mtr
5.23 | Providing & fixing reinforced cement concrete railing of M- 30 grade and painting with approved paint. all complete as per drawing and Technical Specificationss Sections 300, 1500, 1700 & 1900. | Lin.m
5.24 | Providing and fixing in position Thermomechanically treated (TMT) Fe-500 grade reinforcement bars as per drawings and Technical Specification Section 1000 and 1600. | MT
| (i) In Foundation | MT | 45.0965 | 69928 | 3153505.2977
| (ii) In Substructure | MT | 76.9325 | 70062 | 5390045.6663
| (iii) In Superstructure | MT | 10.5569 | 71688 | 756801.255
5.25 | Supplying, providing, placing and profiling High Tensile steel strands including stressing of strands and accessories for stressing operation, grouting complete as per drawings and Technical Specification Sections 1000, 1800 and class-II of IS:14268.
a.) 12T13
| b.) 19T13 | MT
c.) 12K15
d.) 19K15
5.25 | Providing and fixing Elastomeric bearings complete as per drawing and Technical Specification Section 2000, 2200 and 2300. | cu.cm.
5.27 | Providing fabricating and fixing in position true to line and level Pot cum PTFE bearings complete with all accessories as per drawing, Technical Specification section 2000, IRC:83 (Part III) - 2002 or as directed by the Engineer.
(a) Fixed POT Bearing
| (i) 100 T capacity | Nr.
| (ii) 200 T capacity | Nr.
| (iii) 250 T capacity | Nr.
(b) Free POT PTFE Bearings
| (i) 100 T capacity | Nr.
| (ii) 200 T capacity | Nr.
| (iii) 250 T capacity | Nr.
(c) Metallic Pin Bearings
| (i) 200 T capacity | Nr.
| (ii) 250 T capacity | Nr.
| (iii) 300 T capacity | Nr.
(d) Metallic Guided Bearings
| (i) 100 T capacity | Nr.
| (ii) 200 T capacity | Nr.
| (iii) 250 T capacity | Nr.
5.28 | Providing and installing expansion joints as per specifications detailed in IRC-SP 69-2005 duly supplemented with manufacturer's recommendations. Entire installation is to be carried out strictly in the presence of manufacturer's representative only at all times. Preparation of design & drawing & it's approval from the Engineer-in-Charge. Item to include necessary provision and filling of recess for the expansion joints at no extra cost. The seal of the expansion joint shall be such as not to permit any dust collection at all times. Item to include all incidentals required to complete the job.
| a) Single strip seal joint with a total allowable movement of 80mm | Lin.m
| b) Modular strip seal joint with a total allowable movement of 160mm | Lin.m
5.29 | Providing and fixing Filler type expansion joint including vertical joint complete as per drawing and Technical Specification section 2600. | Lin.m |  |  | 0
5.3 | Providing and fixing drainage spouts as per Drawing and Technical Specification Clause 2705. | Nr. |  |  | 0
5.31 | Providing and laying:
| a) Rigid apron 150mm thick flat stone embedded in 300mm thick M-15 grade concrete as per drawing and technical specification Clause 2505 | cu.m. | 229.9922 | 4797 | 1103272.4251
| b) Cement concrete M-20 grade in Curtain wall including centering and shuttering complete as per drawing and Technical Specification Sections 1500 and 1700 and Clause 2507. | cu.m. | 124.9458 | 7597 | 949212.9386
| c)Flexible Stone boulder apron complete as per drawing and Technical Specifications, Clause 2507. | cu.m. | 425.1779 | 1863 | 792106.3358
5.32 | Providing and laying filter material 150mm underneath stone pitching on slopes complete as per drawing and Technical Specification Section 2504. | cu.m. | 160.9627 | 1841 | 296332.3094
5.33 | Providing and laying stone Pitching on slopes as per drawings and Technical Specification Section 2504. | cu.m. | 356.0006 | 1815 | 646141.105
5.34 | Providing weep holes in abutments, wing walls, retaining walls, return walls, breast wall etc. complete as per drawing and Technical Specification Clause 2706. | Nr. | 790.1568 | 298 | 235466.7264
5.35 | Providing and laying in position 65 mm thick wearing coat consisiting of 40 mm bituminous concrete over a 25mm thick layer of mastic asphalt over deck slab after applying prime coat complete as per drawings and technical specification sections 500 and 270 | sq.m. |  |  | 0
| a) Tack coat | Sqm | 1223.6 | 12 | 14683.2
| b) Bituminous Concrete | Cum | 48.944 | 10608 | 519197.952
| c) Mastic Asphalt | Sqm | 1223.6 | 977.0833 | 1195559.1667
5.36 | Painting of structure no., span arrangement and flow directions complete as per drawing and technical specification section 800 | Nr. | 12 | 78 | 936
5.37 | Providing and fixing guard stones 220x220x1000mm made of hammer dressed stones and fixed 400mm into the ground in moorum and broken aggregates block of size 500x500x500 mm and given two coats of paints with white and black bands i/c excavation etc. complete. | Nr. |  |  | 0
5.38 | Providing PVC rigid pipe 300mm as utility duct complete as per drawing and additional technical specification . | Lin.m. |  |  | 0
5.39 | Providing and fixing Asphaltic Plug type joints complete as per drawing | Lin.m. | 372 | 3018 | 1122696
5.4 | Structural Steelwork in superstructure including painting as per technical specification Section 1900 (painting shall conform to System (v) , Table 1900-3) | MT |  |  | 0
5.41 | Providing and fixing in position 125mm dia GI downtake pipe complete with GI fittings, clamps, metallic fastners, GI nuts and bolts, precast facia cover in M40 concrete grade over GI pipe as per Tender Drawing.. etc. including drilling hole etc in RCC member all complete as per construction drawings and directions of Engineer-in-Charge. Reinforcement in precast cover shall be paid separately under item 1.10 | Lin.m |  |  | 0
5.42 | Plain cement concrete M-20 grade for head wall of culvert including centering and shuttering complete as per drawing and technical specification section 1500, 1700, 2100 and 2200. | cum | 0 | 7663 | 0
6.43 | Construction of temporary diversion where necessary and maintenance there of including traffic control and safety devices complete as per MORT&H specifications clause 112. | m
6.44 | Providing and fixing RCC precast concrete panel facia wall of design mix concrete grade M 35 grade (using 43/53 grade Ordinary Portland Cement) (Area of each facia panel shall not be less than 1.5sqm, height shall not be less than 900mm, and thickness shall be not less than180mm ) including design and getting the approval for reinforced soil wall system, excavation, providing its levelling pad of minimum width 600mm and minimum thickness 150mm, using M15 grade concrete with nominal reinforcement (not less than 5 Kg/m2 of levelling pad area ), facia panel to be reinforced with TMT steel bars (not less than 5 Kg/m2 of area of facia panels) with form liner finish as per the design requirements, drainage pipes with spout assembly, precast cover facia including fixing with RE wall panel, Fixture for drainage pipes as per drawings, logo panels, geo-textile filter fabric including filter media at base and sides behind the facia wall as required by designs( Filter media to be paid for separately under relevent item), drain sleeve in lower panels as per drawings and design, supplying and laying in position the specified and approved geo-grid/ galvanised steel strips soil reinforcement, including cutting in required length, placing in position and connecting with the precast facia panels capacity enhancement of ground (if required) shall also be included in the quoted rates as per the design and drawings and direction of the Engineer-in-Charge and anchoring with filled up surface of earth, complete including all arrangement like semi-saucer/kerb channel or drain with energy dissipaters required for drainage complete with all materials, labour, lead & lift, plants, machinery, taxes, royalties etc. complete. Item to include all incidental work required to complete the job as per drawings & specifications. The coping beam is not permitted and the top panels shall be cast in the inclined profile as per approved shop drawings. The cost of backfill between Reinforced soil wall panel is not included in this item and shall be paid separately as per relevant item.Any ground improvement works for bearing capacity enhancement of ground ( if required) shall also be included in the qouted rates. | Sqm
6.45 | Sand Filling in Foundation Trenches or below raft foundation of RCC box as per Drawing & Technical Specification clause 304 or as directed by Engineer-in-Charge | cum |  |  | 0
5.46 | Construction of precast RCC railing of M40 Grade, aggregate size not exceeding 12 mm, true to line and grade, tolerance of vertical RCC post not to exceed 1 in 500, centre to centre spacing between vertical post not to exceed 2000 mm, leaving adequate space between vertical post for expansion, complete as per approved drawings and technical specifications. | cum | 154.5336 | 9608 | 1484758.8288
6.47 | Providing and painting with approved quality 2 coats of anticarbonation coating as per specifications and as directed by engineer-in-charge to unplastered concrete surface of piers and superstructure after cleaning the surface of dirt, dust, oil, grease, efflorescence and applying paint @ of 1 litre for 2.25sqm. (150 microns thickness) including all scaffolding etc, necessary tools, plants, machinery and all related operations as required to complete the work as per drawing and specifications with all leads, lifts and depths. | sq.m.
6.48 | Providing PCC M-20 grade in coping, parapets, return walls and wing walls as per Technical Specification Section 1400 and 2200 and as directed by the Engineer. | cum
6.49 | Construction of raised footpath in concrete grade M-25 including sand filling, pipe , tiles all inclusive as per drawings and technical specifications. | sq.m. |  |  | 0
6.5 | Dry stone pitching including supply of stones and preparing surface complete as required, stone weighing not less than of 40 kg. guide bunds and floor of launching aprons etc. for all leads and lifts. | cum
6.51 | Providing, fabricating and laying in position cutting edge for well foundation comprising of steel sections and plates (structural steel) complete as per drawings and Technical specifications clause no. 1204, 1214, 1215 and section 1900 or as directed by | MT
6.52 | Providing and laying in position Reinforced cement concrete in well curbs, excluding the cost of reinforcement but including centering and shuttering, complete as per drawing and Technical specification clauses 1205, 1214, 1215 and sections 1500 and 1700
| Grade M 30 | cu.m
6.53 | Providing and laying in position Plain cement concrete / Reinforced cement concrete in well steining , excluding the cost of reinforcement but including centering and shuttering, complete as per drawing and Technical specification clauses 1206, 1214, 1215
| i)Grade M 20 grade | cu.m
| ii)Grade M 25 grade | cu.m
6.54 | Sinking of well foundations upto different levels within the permissible limits of tilt and shift including dredging, disposal of dredged material as directed, dewatering to the extent permitted by the Engineer, drop chiseling as may be necessary, sinking
(A) 6.0 m dia of well in soil
| (i) Depth upto 3.0 M | Lin.m
| (ii) Depth Beyond 3m upto 10m | Lin.m
| (iii) Depth Beyond 10m upto 25m | Lin.m
(A) 8.0 m dia of well in soil
| (i) Depth upto 3.0 M | Lin.m
| (ii) Depth Beyond 3m upto 10m | Lin.m
| (iii) Depth Beyond 10m upto 30m | Lin.m
(B) 8.0 m dia of well in rock
| (i) Depth upto 3.0 M | Lin.m
(C) 10.0 m dia of well in soil
| (i) Depth upto 3.0 M | Lin.m
| (ii) Depth Beyond 3m upto 10m | Lin.m
| (iii) Depth Beyond 10m upto 30m | Lin.m
(D) 10.0 m dia of well in rock
| (i) Depth upto 3.0 M | Lin.m
6.55 | Providing and laying in position, with the help of tremie pipe, Plain cement concrete grade M25 in bottom plug as per drawings and Technical specifications clause 1209, 1214, 1215 and section 1700 or as directed by Engineer. | cu.m
6.56 | Providing and filling clean sieved approved sand in the dredge holes of the wells upto the height specified in the drawings including all leads and lifts and as per Technical specifications clause 1210, 1214, 1215 or as directed by the Engineer. | cu.m
6.57 | Providing and laying in position Plain cement concrete grade M15 in Top plug and intermediate plug, complete as per drawings and Technical specifications clause 1211, 1214, 1215 and section 1700 or as directed by Engineer. | cu.m
6.58 | Providing and laying in position Reinforced cement concrete grade M35 in well cap excluding the cost of reinforcement but including construction of false steining and dismantling of extruding false steining above well cap if any, complete as per drawings | cu.m
6.59 | M-15 Annular filling around trnches of raft | cu.m
5.6 | Tarpaper bearing | Sqm | 204.24 | 50 | 10212
| TOTAL FOR BILL NO: 5 (CARRIED FORWARD TO SUMMARY) |  |  |  | 44584433.1324
Note on E16: debanjan: No backup calculation,assumed
Note on I16: debanjan: No backup calculation,assumed
Note on E17: debanjan: No backup calculation,assumed
Note on I17: debanjan: No backup calculation,assumed
Note on E19: debanjan: No backup calculation,assumed
Note on I19: debanjan: No backup calculation,assumed
Note on E20: debanjan: No backup calculation,assumed
Note on I20: debanjan: No backup calculation,assumed

## 6_MNB
COST ESTIMATE
Item No. | Description | Unit | Estimated Qty. | Unit Rate (Rs.) | Amount (Rs)
6 | BILL NO: 6 - MINOR BRIDGES (NEW / RECONSTRUCTION)
6.01 | Earthwork in excavation of foundation for structures in all types of soil including rock complete as per Technical Specification Clauses 304. | [7 empty] | 6.01 | Earthwork in excavation of foundation for structures in all types of soil including rock complete as per Technical Specification Clauses 304.
| (I) Upto 3m (Vide P-193, Item-1(I) A(i) of N.H. Sch. of 2015-16) |  |  |  | 0 |  |  |  |  | (I) Upto 3m (Vide P-193, Item-1(I) A(i) of N.H. Sch. of 2015-16)
| a) In all type of soils | cu.m | 2020.022 | 135 | 272702.97 | Fn | 71095.455 | 526.633 |  | a) In all type of soils
| b) In Soft Rock | cu.m | 710.77 | 176 | 125095.52 | Fn | 0 | 0 |  | b) In Soft Rock
| c) In Hard Rock | cu.m |  |  | 0 |  | 0 | 0 |  | c) In Hard Rock
| (II) From 3m to 6m (Vide P-193, Item-1(I) A(ii) of N.H. Sch. of 2015-16) |  |  |  | 0 |  | 0 | 0 |  | (II) From 3m to 6m (Vide P-193, Item-1(I) A(ii) of N.H. Sch. of 2015-16)
| a) In all type of soils | cu.m |  | 155 | 0 | Fn | 0 | 0 |  | a) In all type of soils
| b) In Soft Rock | cu.m |  | 176 | 0 | Fn | 0 | 0 |  | b) In Soft Rock
| c) In Hard Rock | cu.m |  |  | 0 |  | 0 | 0 |  | c) In Hard Rock
6.02 | Dismantling damaged existing filler type expansion joints complete as per technical specification. | Lin.m |  |  | 0 |  | 0 | 0 | 6.02 | Dismantling damaged existing filler type expansion joints complete as per technical specification.
6.03 | Dismantaling of RCC railing including reinforcement as per MORT&H Specifications Section 1500, 1600, 1700, 2200, 2815 and Clause 2703 | Lin.m |  |  | 0 |  | 0 | 0 | 6.03 | Dismantaling of RCC railing including reinforcement as per MORT&H Specifications Section 1500, 1600, 1700, 2200, 2815 and Clause 2703
6.04 | Dismantling of cement concrete/bituminous wearing coat of existing bridges complete as per drawing and technical specifications | sqm. |  |  | 0 |  | 0 | 0 | 6.04 | Dismantling of cement concrete/bituminous wearing coat of existing bridges complete as per drawing and technical specifications
6.05 | Dismantling of Plain Concrete/Reinforced concrete/ Prestressed concrete structures including cleaning, straightening & cutting of bars and separating them out from RCC/PSC. | cum |  |  | 0 |  | 0 | 0 | 6.05 | Dismantling of Plain Concrete/Reinforced concrete/ Prestressed concrete structures including cleaning, straightening & cutting of bars and separating them out from RCC/PSC.
6.06 | Dismantling of stone masonary/Brick masonary structures complete as per drawing or as directed by the Engineer. | cum |  |  | 0 |  | 0 | 0 | 6.06 | Dismantling of stone masonary/Brick masonary structures complete as per drawing or as directed by the Engineer.
6.07 | Removing all type of hume pipes and stacking within a lead of 1000 metres including earthwork and dismantling of masonry works | lin.m |  |  | 0 |  | 0 | 0 | 6.07 | Removing all type of hume pipes and stacking within a lead of 1000 metres including earthwork and dismantling of masonry works
6.08 | Back filling behind abutments, wing walls and return walls with selected granular material of approved quality including all material, labour, equipment carriage etc. all complete as per Technical Specification Clause 305. | cu.m. | 1971.373 | 626 | 1234079.498 | Fn | 294243.162 | 470.037 | 6.08 | Back filling behind abutments, wing walls and return walls with selected granular material of approved quality including all material, labour, equipment carriage etc. all complete as per Technical Specification Clause 305.
6.09 | Providing and laying filter media behind abutments, wing walls, retaining walls etc. including all material, labour, equipment carriage etc. all complete as per Technical Specifications Clauses 305, 309 & 2504. | cu.m. | 775.891 | 1818 | 1410569.838 | Fn | 370846.548 | 203.986 | 6.09 | Providing and laying filter media behind abutments, wing walls, retaining walls etc. including all material, labour, equipment carriage etc. all complete as per Technical Specifications Clauses 305, 309 & 2504.
6.1 | Providing and laying Plain Cement concrete M-15 grade in leveling course below foundation,wing wall, return wall etc.,in Major bridge, minor bridge, ROBs etc. and including centering and shuttering, all complete as per drawing and Technical Specifications. | cu.m | 197.773 | 7739 | 1530565.247 | Fn | 582847.307 | 75.313 | 6.1 | Providing and laying Plain Cement concrete M-15 grade in leveling course below foundation,wing wall, return wall etc.,in Major bridge, minor bridge, ROBs etc. and including centering and shuttering, all complete as per drawing and Technical Specifications.
6.11 | Providing and installing bored cast-in-situ piles in all types of soil including rock anchoring as specified in the drawing with Reinforced Cement Concrete M-35 grade excluding the cost of providing and fabricating the HYSD reinforcement complete as per drawing and Technical Specifications. | [5 empty] | 0 | 0 | 6.11 | Providing and installing bored cast-in-situ piles in all types of soil including rock anchoring as specified in the drawing with Reinforced Cement Concrete M-35 grade excluding the cost of providing and fabricating the HYSD reinforcement complete as per drawing and Technical Specifications.
| (a) For 1200 mm dia pile in soils | Lin mt. |  |  | 0 |  | 0 | 0 |  | (a) For 1000 mm dia pile in soils
| (b) For 1200 mm dia pile, Rock socketting for RCC piles as per specification | cu.m |  |  | 0 |  | 0 | 0 |  | (b) For 1000 mm dia pile, Rock socketting for RCC piles as per specification
| (c) Initial Pile load test as per technical specification section 1113 and load mentioned in the drawing/ contract. | [5 empty] | 0 | 0 |  | (c) Initial Pile load test as per technical specification section 1113 and load mentioned in the drawing/ contract.
| i) Vertical test ( 750 MT) | No |  |  |  |  | 0 | 0 |  | i) Vertical test ( 750 MT)
| ii) Lateral Load Test (75 MT) | No |  |  |  |  | 0 | 0 |  | ii) Lateral Load Test (75 MT)
| (d) Routine Pile load test as per technical specification section 1113 and load mentioned in the drawing. | [5 empty] | 0 | 0 |  | (d) Routine Pile load test as per technical specification section 1113 and load mentioned in the drawing.
| i)Vertical test ( 450 MT) | No |  |  |  |  | 0 | 0 |  | i)Vertical test ( 450 MT)
| ii) Lateral Load Test (45 MT) | No |  |  |  |  | 0 | 0 |  | ii) Lateral Load Test (45 MT)
6.12 | Providing and fixing permanent MS liner (of required thickness or as directed by engineer-in-charge) for 1200mm dia bored cast-in-situ piles where ever required as per the approved construction drawings and directions of engineer-in-charge all complete and applying a priming coat of approved steel primer. | MT |  |  | 0 |  | 0 | 0 | 6.12 | Providing and fixing permanent MS liner (of required thickness or as directed by engineer-in-charge) for 1200mm dia bored cast-in-situ piles where ever required as per the approved construction drawings and directions of engineer-in-charge all complete and applying a priming coat of approved steel primer.
6.13 | Integrity Testing of all the piles by using pile driving analyser or equivalent as approved by Engineer-in-Charge and as detailed in the specifications. Test to be carried out by an reputed agency approved by Engineer-in-Charge . Item to include all incidental work to execute & complete the job. | No. |  |  | 0 |  | 0 | 0 | 6.13 | Integrity Testing of all the piles by using pile driving analyser or equivalent as approved by Engineer-in-Charge and as detailed in the specifications. Test to be carried out by an reputed agency approved by Engineer-in-Charge . Item to include all incidental work to execute & complete the job.
6.14 | Providing and laying in position Plain/Reinforced Cement Concrete in pile cap, including centering and shuttering but excluding reinforcement, complete as per drawings and Technical Specifications Clause Nos 1500 & 1700 |  |  |  | 0 |  | 0 | 0 | 6.14 | Providing and laying in position Plain/Reinforced Cement Concrete in pile cap, including centering and shuttering but excluding reinforcement, complete as per drawings and Technical Specifications Clause Nos 1500 & 1700
| i) M-25 grade | cu.m. |  |  | 0 |  | 0 | 0 |  | i) M-25 grade
| ii) M-30 grade | cu.m. |  |  | 0 |  | 0 | 0 |  | ii) M-30 grade
| iii) M-35 grade | cu.m |  |  | 0 |  | 0 | 0 |  | iii) M-35 grade
| iv)M-40 grade | cu.m |  |  | 0 |  | 0 | 0 |  | iv)M-40 grade
6.15 | Providing and laying in position Plain/Reinforced Cement Concrete in open foundation, including centering and shuttering but excluding reinforcement,complete as per drawing and technical specification sections 1500, 1700 & 2100 |  |  |  | 0 |  | 0 | 0 | 6.15 | Providing and laying in position Plain/Reinforced Cement Concrete in open foundation, including centering and shuttering but excluding reinforcement,complete as per drawing and technical specification sections 1500, 1700 & 2100
| i)CR Stone Masonry |  |  |  | 0 |  | 0 | 0 |  | i) M-25 grade
| ii) M-25 grade | cu.m. |  |  | 0 |  | 0
| iii) M-30 grade | cu.m. | 549.739 | 9170 | 5041106.63 | Fn | 3814243.16 | 415.948 |  | ii) M-30 grade
| iv) M-35 grade | cu.m |  |  | 0 |  | 0 | 0 |  | iii) M-35 grade
| v)M-40 grade | cu.m |  |  | 0 |  | 0 | 0 |  | iv)M-40 grade
6.16 | Providing and laying in position concrete in RCC pier, pier cap, pedestals, abutment wall, abutment cap, dirt wall, wing wall, retaining wall, return wall, sesmic restrainer, box cell structures footpath etc., including centering and shuttering but excluding reinforcement,complete as per drawing and technical specification sections 1500, 1700 & 2100 |  |  |  | 0 |  | 0 | 0 | 6.16 | Providing and laying in position concrete in RCC pier, pier cap, pedestals, abutment wall, abutment cap, dirt wall, wing wall, retaining wall, return wall, sesmic restrainer, box cell structures footpath etc., including centering and shuttering but excluding reinforcement,complete as per drawing and technical specification sections 1500, 1700 & 2100
| a) Up to 5.0m height. |  |  |  | 0 |  | 0 | 0 |  | a) Up to 5.0m height.
| i)CR Stone Masonry | cu.m |  |  | 0 |  | 0 | 0 |  | (i) Grade M-20
| (ii) Grade M-20 | cu.m |  |  |  |  | 0 | 0 |  | (ii) Grade M-25
| (iii) Grade M-25 | cu.m |  |  |  |  | 0
| (iii) Grade M-30 | cu.m | 343.3553 | 9747 | 3346684.1091 | Fn | 2207851.452 | 226.516 |  | (iii) Grade M-30
| (iv) Grade M-35 | cu.m | 317.1087 | 9949 | 3154914.2573 | Fn | 0 | 0 |  | (iv) Grade M-35
| (v) Grade M-40 | cu.m |  |  |  |  | 0 | 0 |  | (v) Grade M-40
| b) Above 5.0m and upto 10m height. | [5 empty] | 0 | 0 |  | b) Above 5.0m and upto 10m height.
| i)CR Stone Masonry | cu.m |  |  | 0 |  | 0 | 0 |  | (i) Grade M-20
| (ii) Grade M-20 | cu.m |  |  |  |  | 0 | 0 |  | (ii) Grade M-25
| (iii) Grade M-25 | cu.m |  |  |  |  | 0 | 0 |  | (iii) Grade M-30
| (iv) Grade M-30 | cu.m | 27.4227 | 10021 | 274802.8767 | Fn | 0 | 0 |  | (iv) Grade M-35
| (v) Grade M-35 | cu.m | 141.2797 | 10166 | 1436249.6335 | Fn | 0 | 0 |  | (v) Grade M-40
| (vi) Grade M-40 | cu.m |  |  |  |  | 0 | 0 | 6.17 | Providing and laying in position concrete in Plain/Reinforced Cement Concrete in superstructure, excluding reinforcement but including centering and shuttering, complete as per drawing and technical specification sections 1500, 1700 & 2300.
6.17 | Providing and laying in position concrete in Plain/Reinforced Cement Concrete in superstructure, excluding reinforcement but including centering and shuttering, complete as per drawing and technical specification sections 1500, 1700 & 2300. | [5 empty] | 0 | 0 |  | (I) Solid slab
| (I) Solid slab | [5 empty] | 0 | 0 |  | (i) Grade M-25
| (i) Grade M-25 | cu.m |  |  |  |  | 0
| (ii) Grade M-30 | cu.m | 98.67 | 11384 | 1123259.28 | SS | 2930241.6 | 257.4 |  | (ii) Grade M-30
| (iii) Grade M-35 | cu.m |  |  |  |  | 0 | 0 |  | (iii) Grade M-35
| (iv) Grade M-40 | cu.m |  |  |  |  | 0 | 0 |  | (iv) Grade M-40
| (II) Voided Slab (Including M.S void former) | [5 empty] | 0 | 0 |  | (II) Voided Slab (Including M.S void former)
| (i) Grade M-30 | cu.m |  |  |  |  | 0 | 0 |  | (i) Grade M-30
| (ii) Grade M-35 | cu.m |  |  |  |  | 0 | 0 |  | (ii) Grade M-35
| (iii) Grade M-40 | cu.m |  |  |  |  | 0 | 0 |  | (iii) Grade M-40
| (III) Girder and slab | [5 empty] | 0 | 0 |  | (III) Girder and slab
| (i) Grade M-30 | cu.m |  |  |  |  | 0 | 0 |  | (i) Grade M-30
| (ii) Grade M-35 | cu.m |  |  |  |  | 0 | 0 |  | (ii) Grade M-35
| (iii) Grade M-40 | cu.m | 471.493 | 12565 | 5924309.545 | SS | 0 | 0 |  | (iii) Grade M-40
| (IV) Box-Girder | [5 empty] | 0 | 0 |  | (IV) Box-Girder
| (i) Grade M-30 | cu.m |  |  |  |  | 0 | 0 |  | (i) Grade M-30
| (ii) Grade M-35 | cu.m |  |  |  |  | 0 | 0 |  | (ii) Grade M-35
| (iii) Grade M-40 | cu.m |  |  |  |  | 0 | 0 |  | (iii) Grade M-40
6.18 | Providing and laying in position structural concrete in Prestressed concrete superstructure, excluding reinforcement and strands but including centering and shuttering, complete as per drawing and technical specification sections 1500, 1700 & 2300. | [5 empty] | 0 | 0 | 6.18 | Providing and laying in position structural concrete in Prestressed concrete superstructure, excluding reinforcement and strands but including centering and shuttering, complete as per drawing and technical specification sections 1500, 1700 & 2300.
| (I) Solid slab | [5 empty] | 0 | 0 |  | (I) Solid slab
| (i) Grade M-30 | cu.m |  |  |  |  | 0 | 0 |  | (i) Grade M-30
| (ii) Grade M-35 | cu.m |  |  |  |  | 0 | 0 |  | (ii) Grade M-35
| (iii) Grade M-40 | cu.m |  |  |  |  | 0 | 0 |  | (iii) Grade M-40
| (II) Voided Slab (Including M.S void former) | [5 empty] | 0 | 0 |  | (II) Voided Slab (Including M.S void former)
| (i) Grade M-30 | cu.m |  |  |  |  | 0 | 0 |  | (i) Grade M-30
| (ii) Grade M-35 | cu.m |  |  |  |  | 0 | 0 |  | (ii) Grade M-35
| (iii) Grade M-40 | cu.m |  |  |  |  | 0 | 0 |  | (iii) Grade M-40
| (III) Girder and slab | [5 empty] | 0 | 0 |  | (III) Girder and slab
| (i) Grade M-30 | cu.m |  |  |  |  | 0 | 0 |  | (i) Grade M-30
| (ii) Grade M-35 | cu.m |  |  |  |  | 0 | 0 |  | (ii) Grade M-35
| (iii) Grade M-40 | cu.m |  |  |  |  | 0 | 0 |  | (iii) Grade M-40
| (iv) Grade M-45 | cu.m | 78.166 | 12893 | 1007794.238 | SS | 0 | 0 |  | (iv) Grade M-45
| (v) Grade M-50 | cu.m |  |  | 0 |  | 0 | 0 |  | (v) Grade M-50
| (IV) Box Girder | [5 empty] | 0 | 0 |  | (IV) Box Girder
| (i) Grade M-40 | cu.m |  |  |  |  | 0 | 0 |  | (i) Grade M-40
| (ii) Grade M-45 | cu.m |  |  | 0 |  | 0 | 0 |  | (ii) Grade M-45
| (iii) Grade M-50 | cu.m | 0 | 15323 | 0 | ss | 0 | 0 |  | (iii) Grade M-50
6.19 (a) | Providing,Laying and Jointing reinforced cement concrete RCC NP4 pipes including testing of joints in single row all complete as per drawing and Technical specifications section 309 & 2900 | [5 empty] | 0 | 0 | 6.19 (a) | Providing,Laying and Jointing reinforced cement concrete RCC NP4 pipes including testing of joints in single row all complete as per drawing and Technical specifications section 309 & 2900
| (i) 1200 mm dia | lin.m |  |  |  |  | 0 | 0 |  | (i) 1200 mm dia
| (ii) 1000 mm dia | lin.m |  |  |  |  | 0 | 0 |  | (ii) 1000 mm dia
| (iii) 900 mm dia | lin.m |  |  |  |  | 0 | 0 |  | (iii) 900 mm dia
6.19 (b) | First class granular bedding for pipe culverts complete as per drawings and Technical Specification clause 2904 | cu.m. |  |  |  |  | 0 | 0 | 6.19 (b) | First class granular bedding for pipe culverts complete as per drawings and Technical Specification clause 2904
6.2 | Reinforced cement concrete M-30 grade in approach slab, including reinforcement and centering and shuttering, for bridges complete as per drawing and Technical Specification Clause 2704. | cu.m | 203.07 | 12945 | 2628741.15 | ss | 1016700.3 | 78.54 | 6.2 | Reinforced cement concrete M-30 grade in approach slab, including reinforcement and centering and shuttering, for bridges complete as per drawing and Technical Specification Clause 2704.
6.21 | Providing and laying P.C.C. of grade M-15 as levelling course below approach slab etc. as per drawing following MoRT&H's specification under section 2700 of Technical Specification using stone chips of 40mm nominal size and 43 grade O.P.C. | cu.m | 96.359 | 7739 | 745722.301 | ss | 290885.793 | 37.587 | 6.21 | Providing and laying P.C.C. of grade M-15 as levelling course below approach slab etc. as per drawing following MoRT&H's specification under section 2700 of Technical Specification using stone chips of 40mm nominal size and 43 grade O.P.C.
6.22 a | Construction of R.C.C. Crash-barrier at the edges of road over bridge deck with M-30 grade concrete and HYSD reinforcement conforming to IRC-21 and dowel bars 25 mm dia, 450 mm long and expansion joints filled with pre-moduled asphalt filler board, keyed to the structure on which it is built and installed as per design given in the enclosure to MOST circular no. RW/NH-33022/I/94-DO III dt. 24.06.1994 as per dimensions in the approved drawings and at locations directed by the Engineer all as specified. Ref.MoRT&H's specification under section 811 | Lin mtr | 341.8 | 5200 | 1777360 | ss | 388960 | 74.8 | 6.22 a | Construction of R.C.C. Crash-barrier at the edges of road over bridge deck with M-40 grade concrete and HYSD reinforcement conforming to IRC-21 and dowel bars 25 mm dia, 450 mm long and expansion joints filled with pre-moduled asphalt filler board, keyed to the structure on which it is built and installed as per design given in the enclosure to MOST circular no. RW/NH-33022/I/94-DO III dt. 24.06.1994 as per dimensions in the approved drawings and at locations directed by the Engineer all as specified. Ref.MoRT&H's specification under section 811
6.22 b | Providing & fixing reinforced cement concrete high containment crash barier (2.0 m high including wire mesh) of M- 40 grade and painting with approved paint. all complete as per drawing and Technical Specificationss | Lin mtr |  |  |  |  | 0 | 0 | 6.22 b | Providing & fixing reinforced cement concrete high containment crash barier (2.0 m high including wire mesh) of M- 40 grade and painting with approved paint. all complete as per drawing and Technical Specifications
6.23 | Providing & fixing reinforced cement concrete railing of M- 30 grade and painting with approved paint. all complete as per drawing and Technical Specificationss Sections 300, 1500, 1700 & 1900. | Lin.m |  |  |  |  | 0 | 0 | 6.23 | Providing & fixing reinforced cement concrete railing of M- 30 grade and painting with approved paint. all complete as per drawing and Technical Specificationss Sections 300, 1500, 1700 & 1900.
6.24 | Providing and fixing in position Thermomechanically treated (TMT) Fe-500 grade reinforcement bars as per drawings and Technical Specification Section 1000 and 1600. | MT |  |  |  |  | 0 | 0 | 6.24 | Providing and fixing in position Thermomechanically treated (TMT) Fe-500 grade reinforcement bars as per drawings and Technical Specification Section 1000 and 1600.
| (i) In Foundation | MT | 48.602 | 77996 | 3790761.592 | Fn | 2795454.636 | 35.841 |  | (i) In Foundation
| (ii) In Substructure | MT | 74.138 | 78146 | 5793588.148 | Fn | 1444997.686 | 18.491 |  | (ii) In Substructure
| (iii) In Superstructure | MT | 117.73 | 79653 | 9377547.69 | ss | 1916769.792 | 24.064 |  | (iii) In Superstructure
6.25 | Supplying, providing, placing and profiling High Tensile steel strands including stressing of strands and accessories for stressing operation, grouting complete as per drawings and Technical Specification Sections 1000, 1800 and class-II of IS:14268. | [5 empty] | 0 | 0 | 6.25 | Supplying, providing, placing and profiling High Tensile steel strands including stressing of strands and accessories for stressing operation, grouting complete as per drawings and Technical Specification Sections 1000, 1800 and class-II of IS:14268.
| a.) 12T13 | [5 empty] | 0 | 0 |  | a.) 12T13
| b.) 19T13 | MT | 3.517 | 133774 | 470483.158 | ss | 0 | 0 |  | b.) 19T13
| c.) 12K15 | [5 empty] | 0 | 0 |  | c.) 12K15
| d.) 19K15 | [5 empty] | 0 | 0 |  | d.) 19K15
6.26 | Providing and fixing Elastomeric bearings complete as per drawing and Technical Specification Section 2000, 2200 and 2300. | cu.cm. | 360000 | 1.5 | 540000 | Fn | 0 | 0 | 6.26 | Providing and fixing Elastomeric bearings complete as per drawing and Technical Specification Section 2000, 2200 and 2300.
6.27 | Providing fabricating and fixing in position true to line and level Pot cum PTFE bearings complete with all accessories as per drawing, Technical Specification section 2000, IRC:83 (Part III) - 2002 or as directed by the Engineer. | [5 empty] | 0 | 0 | 6.27 | Providing fabricating and fixing in position true to line and level Pot cum PTFE bearings complete with all accessories as per drawing, Technical Specification section 2000, IRC:83 (Part III) - 2002 or as directed by the Engineer.
| (a) Fixed POT Bearing | [5 empty] | 0 | 0 |  | (a) Fixed POT Bearing
| (i) 100 T capacity | Nr. |  |  |  |  | 0 | 0 |  | (i) 100 T capacity
| (ii) 200 T capacity | Nr. |  |  |  |  | 0 | 0 |  | (ii) 200 T capacity
| (iii) 250 T capacity | Nr. | 0 | 133000 | 0 | Fn | 0 | 0 |  | (iii) 250 T capacity
| (b) Free POT PTFE Bearings | [5 empty] | 0 | 0 |  | (b) Free POT PTFE Bearings
| (i) 100 T capacity | Nr. |  |  |  |  | 0 | 0 |  | (i) 100 T capacity
| (ii) 200 T capacity | Nr. |  |  |  |  | 0 | 0 |  | (ii) 200 T capacity
| (iii) 250 T capacity | Nr. | 0 | 133000 | 0 | Fn | 0 | 0 |  | (iii) 250 T capacity
| (c) Metallic Pin Bearings | [5 empty] | 0 | 0 |  | (c) Metallic Pin Bearings
| (i) 200 T capacity | Nr. |  |  |  |  | 0 | 0 |  | (i) 200 T capacity
| (ii) 250 T capacity | Nr. |  |  |  |  | 0 | 0 |  | (ii) 250 T capacity
| (iii) 300 T capacity | Nr. |  |  |  |  | 0 | 0 |  | (iii) 300 T capacity
| (d) Metallic Guided Bearings | [5 empty] | 0 | 0 |  | (d) Metallic Guided Bearings
| (i) 100 T capacity | Nr. |  |  |  |  | 0 | 0 |  | (i) 100 T capacity
| (ii) 200 T capacity | Nr. |  |  |  |  | 0 | 0 |  | (ii) 200 T capacity
| (iii) 250 T capacity | Nr. | 0 | 133000 | 0 | Fn | 0 | 0 |  | (iii) 250 T capacity
6.28 | Providing and installing expansion joints as per specifications detailed in IRC-SP 69-2005 duly supplemented with manufacturer's recommendations. Entire installation is to be carried out strictly in the presence of manufacturer's representative only at all times. Preparation of design & drawing & it's approval from the Engineer-in-Charge. Item to include necessary provision and filling of recess for the expansion joints at no extra cost. The seal of the expansion joint shall be such as not to permit any dust collection at all times. Item to include all incidentals required to complete the job. | [5 empty] | 0 | 0 | 6.28 | Providing and installing expansion joints as per specifications detailed in IRC-SP 69-2005 duly supplemented with manufacturer's recommendations. Entire installation is to be carried out strictly in the presence of manufacturer's representative only at all times. Preparation of design & drawing & it's approval from the Engineer-in-Charge. Item to include necessary provision and filling of recess for the expansion joints at no extra cost. The seal of the expansion joint shall be such as not to permit any dust collection at all times. Item to include all incidentals required to complete the job.
| a) Single strip seal joint with a total allowable movement of 80mm | Lin.m | 110 | 40042 | 4404620 | SS | 0 | 0 |  | a) Single strip seal joint with a total allowable movement of 80mm
| b) Modular strip seal joint with a total allowable movement of 160mm | Lin.m |  |  |  |  | 0 | 0 |  | b) Modular strip seal joint with a total allowable movement of 160mm
6.29 | Providing and fixing Filler type expansion joint including vertical joint complete as per drawing and Technical Specification section 2600. | Lin.m |  |  |  |  | 0 | 0 | 6.29 | Providing and fixing Filler type expansion joint including vertical joint complete as per drawing and Technical Specification section 2600.
6.3 | Providing and fixing drainage spouts as per Drawing and Technical Specification Clause 2705. | Nr. | 38 | 2202 | 83676 | SS | 22020 | 10 | 6.3 | Providing and fixing drainage spouts as per Drawing and Technical Specification Clause 2705.
6.31 | Providing and laying: | [5 empty] | 0 | 0 | 6.31 | Providing and laying:
| a) Rigid apron 150mm thick flat stone embedded in 300mm thick M-15 grade concrete as per drawing and technical specification Clause 2505 | cu.m. |  |  | 0 | Pro | 0 | 0 |  | a) Rigid apron 150mm thick flat stone embedded in 300mm thick M-15 grade concrete as per drawing and technical specification Clause 2505
| b) Cement concrete M-20 grade in Curtain wall including centering and shuttering complete as per drawing and Technical Specification Sections 1500 and 1700 and Clause 2507. | cu.m. |  |  | 0 | Pro | 0 | 0 |  | b) Cement concrete M-20 grade in Curtain wall including centering and shuttering complete as per drawing and Technical Specification Sections 1500 and 1700 and Clause 2507.
| c)Flexible Stone boulder apron 1000 mm thick complete as per drawing and Technical Specifications, Clause 2507. | cu.m. | 83.002 | 2078 | 172478.156 | Pro | 0 | 0 |  | c)Flexible Stone boulder apron 1000 mm thick complete as per drawing and Technical Specifications, Clause 2507.
6.32 | Providing and laying filter material underneath stone pitching on slopes complete as per drawing and Technical Specification Section 2504. | cu.m. | 59.291 | 2025 | 120064.275 | Pro | 0 | 0 | 6.32 | Providing and laying filter material underneath stone pitching on slopes complete as per drawing and Technical Specification Section 2504.
6.33 | Providing and laying stone Pitching on slopes as per drawings and Technical Specification Section 2504. | cu.m. | 118.582 | 2025 | 240128.55 | Pro | 0 | 0 | 6.33 | Providing and laying stone Pitching on slopes as per drawings and Technical Specification Section 2504.
6.34 | Providing weep holes in abutments, wing walls, retaining walls, return walls, breast wall etc. complete as per drawing and Technical Specification Clause 2706. | Nr. | 760 | 333 | 253080 | Pro | 76923 | 231 | 6.34 | Providing weep holes in abutments, wing walls, retaining walls, return walls, breast wall etc. complete as per drawing and Technical Specification Clause 2706.
6.35 | Providing and laying in position 65 mm thick wearing coat consisiting of 40 mm bituminous concrete over a 25mm thick layer of mastic asphalt over deck slab after applying prime coat complete as per drawings and technical specification sections 500 and 270 | sq.m. |  |  |  |  | 0 | 0 | 6.35 | Providing and laying in position 65 mm thick wearing coat consisiting of 40 mm bituminous concrete over a 25mm thick layer of mastic asphalt over deck slab after applying prime coat complete as per drawings and technical specification sections 500 and 270
| a) Tack coat | Sqm | 1538.1 | 12 | 18457.2 | SS | 4039.2 | 336.6 |  | a) Tack coat
| b) Bituminous Concrete | Cum | 61.524 | 10608 | 652646.592 | SS | 142826.112 | 13.464 |  | b) Bituminous Concrete
| c) Mastic Asphalt | Sqm | 1538.1 | 521 | 801350.1 | SS | 175368.6 | 336.6 |  | c) Mastic Asphalt
6.36 | Painting of structure no., span arrangement and flow directions complete as per drawing and technical specification section 800 | Nr. | 14 | 87 | 1218 | SS | 348 | 4 | 6.36 | Painting of structure no., span arrangement and flow directions complete as per drawing and technical specification section 800
6.37 | Providing and fixing guard stones 220x220x1000mm made of hammer dressed stones and fixed 400mm into the ground in moorum and broken aggregates block of size 500x500x500 mm and given two coats of paints with white and black bands i/c excavation etc. complete. | Nr. |  |  |  |  | 0 | 0 | 6.37 | Providing and fixing guard stones 220x220x1000mm made of hammer dressed stones and fixed 400mm into the ground in moorum and broken aggregates block of size 500x500x500 mm and given two coats of paints with white and black bands i/c excavation etc. complete.
6.38 | Providing PVC rigid pipe 300mm as utility duct complete as per drawing and additional technical specification . | Lin.m. |  |  |  |  | 0 | 0 | 6.38 | Providing PVC rigid pipe 300mm as utility duct complete as per drawing and additional technical specification .
6.39 | Providing and fixing Asphaltic Plug type joints complete as per drawing | Lin.m. | 66 | 3353 | 221298 | SS | 147532 | 44 | 6.39 | Providing and fixing Asphaltic Plug type joints complete as per drawing
6.4 | Structural Steelwork in superstructure including painting as per technical specification Section 1900 (painting shall conform to System (v) , Table 1900-3) | MT |  |  | 0 |  | 0 | 0 | 6.4 | Structural Steelwork in superstructure including painting as per technical specification Section 1900 (painting shall conform to System (v) , Table 1900-3)
6.41 | Providing and fixing in position 125mm dia GI downtake pipe complete with GI fittings, clamps, metallic fastners, GI nuts and bolts, precast facia cover in M40 concrete grade over GI pipe as per Tender Drawing.. etc. including drilling hole etc in RCC member all complete as per construction drawings and directions of Engineer-in-Charge. Reinforcement in precast cover shall be paid separately under item 1.10 | Lin.m |  |  | 0 |  | 0 | 0 | 6.41 | Providing and fixing in position 125mm dia GI downtake pipe complete with GI fittings, clamps, metallic fastners, GI nuts and bolts, precast facia cover in M40 concrete grade over GI pipe as per Tender Drawing.. etc. including drilling hole etc in RCC member all complete as per construction drawings and directions of Engineer-in-Charge. Reinforcement in precast cover shall be paid separately under item 1.10
6.42 | Plain cement concrete M-20 grade for head wall of culvert including centering and shuttering complete as per drawing and technical specification section 1500, 1700, 2100 and 2200. | cum |  |  | 0 |  | 0 | 0 | 6.42 | Plain cement concrete M-20 grade for head wall of culvert including centering and shuttering complete as per drawing and technical specification section 1500, 1700, 2100 and 2200.
6.43 | Construction of temporary diversion where necessary and maintenance there of including traffic control and safety devices complete as per MORT&H specifications clause 112. | m |  |  | 0 |  | 0 | 0 | 6.43 | Construction of temporary diversion where necessary and maintenance there of including traffic control and safety devices complete as per MORT&H specifications clause 112.
6.44 | Providing and fixing RCC precast concrete panel facia wall of design mix concrete grade M 35 grade (using 43/53 grade Ordinary Portland Cement) (Area of each facia panel shall not be less than 1.5sqm, height shall not be less than 900mm, and thickness shall be not less than180mm ) including design and getting the approval for reinforced soil wall system, excavation, providing its levelling pad of minimum width 600mm and minimum thickness 150mm, using M15 grade concrete with nominal reinforcement (not less than 5 Kg/m2 of levelling pad area ), facia panel to be reinforced with TMT steel bars (not less than 5 Kg/m2 of area of facia panels) with form liner finish as per the design requirements, drainage pipes with spout assembly, precast cover facia including fixing with RE wall panel, Fixture for drainage pipes as per drawings, logo panels, geo-textile filter fabric including filter media at base and sides behind the facia wall as required by designs( Filter media to be paid for separately under relevent item), drain sleeve in lower panels as per drawings and design, supplying and laying in position the specified and approved geo-grid/ galvanised steel strips soil reinforcement, including cutting in required length, placing in position and connecting with the precast facia panels capacity enhancement of ground (if required) shall also be included in the quoted rates as per the design and drawings and direction of the Engineer-in-Charge and anchoring with filled up surface of earth, complete including all arrangement like semi-saucer/kerb channel or drain with energy dissipaters required for drainage complete with all materials, labour, lead & lift, plants, machinery, taxes, royalties etc. complete. Item to include all incidental work required to complete the job as per drawings & specifications. The coping beam is not permitted and the top panels shall be cast in the inclined profile as per approved shop drawings. The cost of backfill between Reinforced soil wall panel is not included in this item and shall be paid separately as per relevant item.Any ground improvement works for bearing capacity enhancement of ground ( if required) shall also be included in the qouted rates. | Sqm |  |  | 0 |  | 0 | 0 | 6.44 | Providing and fixing RCC precast concrete panel facia wall of design mix concrete grade M 35 grade (using 43/53 grade Ordinary Portland Cement) (Area of each facia panel shall not be less than 1.5sqm, height shall not be less than 900mm, and thickness shall be not less than180mm ) including design and getting the approval for reinforced soil wall system, excavation, providing its levelling pad of minimum width 600mm and minimum thickness 150mm, using M15 grade concrete with nominal reinforcement (not less than 5 Kg/m2 of levelling pad area ), facia panel to be reinforced with TMT steel bars (not less than 5 Kg/m2 of area of facia panels) with form liner finish as per the design requirements, drainage pipes with spout assembly, precast cover facia including fixing with RE wall panel, Fixture for drainage pipes as per drawings, logo panels, geo-textile filter fabric including filter media at base and sides behind the facia wall as required by designs( Filter media to be paid for separately under relevent item), drain sleeve in lower panels as per drawings and design, supplying and laying in position the specified and approved geo-grid/ galvanised steel strips soil reinforcement, including cutting in required length, placing in position and connecting with the precast facia panels capacity enhancement of ground (if required) shall also be included in the quoted rates as per the design and drawings and direction of the Engineer-in-Charge and anchoring with filled up surface of earth, complete including all arrangement like semi-saucer/kerb channel or drain with energy dissipaters required for drainage complete with all materials, labour, lead & lift, plants, machinery, taxes, royalties etc. complete. Item to include all incidental work required to complete the job as per drawings & specifications. The coping beam is not permitted and the top panels shall be cast in the inclined profile as per approved shop drawings. The cost of backfill between Reinforced soil wall panel is not included in this item and shall be paid separately as per relevant item.Any ground improvement works for bearing capacity enhancement of ground ( if required) shall also be included in the qouted rates.
6.45 | Sand Filling in Foundation Trenches or below raft foundation of RCC box as per Drawing & Technical Specification clause 304 or as directed by Engineer-in-Charge | cum | 204 | 3282 | 669528 | Fn | 511827.9 | 155.95 | 6.45 | Sand Filling in Foundation Trenches or below raft foundation of RCC box as per Drawing & Technical Specification clause 304 or as directed by Engineer-in-Charge
6.46 | Providing and fixing hand rail over the crash barrier consisting of MS base plate, embedded fastener and nuts, MS vertical plates and pipes etc. as shown in the drawings, and as per specifications. All the railing components as mentioned above to be painted with priming coat with approved steel primer and two coats of synthetic enamel paint of required shade and of approved brand and manufacture. The thickness of plates to be as shown in the drawings . MS pipe,shall be of hot finished welded type, 65mm Nominal bore medium class conforming to IS:1161. Item to include all incidental works required to complete the work as directed by the Engineer-in-Charge. | Lin.m |  |  | 0 |  | 0 | 0 | 6.46 | Providing and fixing hand rail over the crash barrier consisting of MS base plate, embedded fastener and nuts, MS vertical plates and pipes etc. as shown in the drawings, and as per specifications. All the railing components as mentioned above to be painted with priming coat with approved steel primer and two coats of synthetic enamel paint of required shade and of approved brand and manufacture. The thickness of plates to be as shown in the drawings . MS pipe,shall be of hot finished welded type, 65mm Nominal bore medium class conforming to IS:1161. Item to include all incidental works required to complete the work as directed by the Engineer-in-Charge.
6.47 | Providing and painting with approved quality 2 coats of anticarbonation coating as per specifications and as directed by engineer-in-charge to unplastered concrete surface of piers and superstructure after cleaning the surface of dirt, dust, oil, grease, efflorescence and applying paint @ of 1 litre for 2.25sqm. (150 microns thickness) including all scaffolding etc, necessary tools, plants, machinery and all related operations as required to complete the work as per drawing and specifications with all leads, lifts and depths. | sq.m. |  |  | 0 |  | 0 | 0 | 6.47 | Providing and painting with approved quality 2 coats of anticarbonation coating as per specifications and as directed by engineer-in-charge to unplastered concrete surface of piers and superstructure after cleaning the surface of dirt, dust, oil, grease, efflorescence and applying paint @ of 1 litre for 2.25sqm. (150 microns thickness) including all scaffolding etc, necessary tools, plants, machinery and all related operations as required to complete the work as per drawing and specifications with all leads, lifts and depths.
6.48 | Providing PCC M-20 grade in coping, parapets, return walls and wing walls as per Technical Specification Section 1400 and 2200 and as directed by the Engineer. | cum |  |  | 0 | Pro | 0 | 0 | 6.48 | Providing PCC M-20 grade in coping, parapets, return walls and wing walls as per Technical Specification Section 1400 and 2200 and as directed by the Engineer.
6.49 | Construction of raised footpath in concrete grade M-25 including sand filling, pipe , tiles all inclusive as per drawings and technical specifications. | sq.m. | 212.6 | 1200 | 255120 | SS | 89760 | 74.8 | 6.49 | Construction of raised footpath in concrete grade M-25 including sand filling, pipe , tiles all inclusive as per drawings and technical specifications.
6.5 | Dry stone pitching including supply of stones and preparing surface complete as required, stone weighing not less than of 40 kg. guide bunds and floor of launching aprons etc. for all leads and lifts. | cum |  |  |  |  | 19295781.703
6.51 | Providing, fabricating and laying in position cutting edge for well foundation comprising of steel sections and plates (structural steel) complete as per drawings and Technical specifications clause no. 1204, 1214, 1215 and section 1900 or as directed by | MT |  |  |  | Sub Total
6.52 | Providing and laying in position Reinforced cement concrete in well curbs, excluding the cost of reinforcement but including centering and shuttering, complete as per drawing and Technical specification clauses 1205, 1214, 1215 and sections 1500 and 1700 |  |  |  |  | Fn | 12093407.306
| Grade M 30 | cu.m |  |  |  | SS | 7125451.397
6.53 | Providing and laying in position Plain cement concrete / Reinforced cement concrete in well steining , excluding the cost of reinforcement but including centering and shuttering, complete as per drawing and Technical specification clauses 1206, 1214, 1215 |  |  |  |  | Pro | 76923
| i)Grade M 20 grade | cu.m |  |  |  |  | 19295781.703
| ii)Grade M 25 grade | cu.m
6.54 | Sinking of well foundations upto different levels within the permissible limits of tilt and shift including dredging, disposal of dredged material as directed, dewatering to the extent permitted by the Engineer, drop chiseling as may be necessary, sinking
| (A) 6.0 m dia of well in soil |  |  |  |  | Fn | 28620648.3196 | 0
| (i) Depth upto 3.0 M | Lin.m |  |  |  | SS | 29493603.254 | 0
| (ii) Depth Beyond 3m upto 10m | Lin.m |  |  |  | Pro | 785750.981 | 0
| (iii) Depth Beyond 10m upto 25m | Lin.m |  |  |  |  | 58900002.5546
(A) 8.0 m dia of well in soil
| (i) Depth upto 3.0 M | Lin.m
| (ii) Depth Beyond 3m upto 10m | Lin.m
| (iii) Depth Beyond 10m upto 30m | Lin.m
(B) 8.0 m dia of well in rock
| (i) Depth upto 3.0 M | Lin.m
(C) 10.0 m dia of well in soil
| (i) Depth upto 3.0 M | Lin.m
| (ii) Depth Beyond 3m upto 10m | Lin.m
| (iii) Depth Beyond 10m upto 30m | Lin.m
(D) 10.0 m dia of well in rock
| (i) Depth upto 3.0 M | Lin.m
6.55 | Providing and laying in position, with the help of tremie pipe, Plain cement concrete grade M25 in bottom plug as per drawings and Technical specifications clause 1209, 1214, 1215 and section 1700 or as directed by Engineer. | cu.m
6.56 | Providing and filling clean sieved approved sand in the dredge holes of the wells upto the height specified in the drawings including all leads and lifts and as per Technical specifications clause 1210, 1214, 1215 or as directed by the Engineer. | cu.m
6.57 | Providing and laying in position Plain cement concrete grade M15 in Top plug and intermediate plug, complete as per drawings and Technical specifications clause 1211, 1214, 1215 and section 1700 or as directed by Engineer. | cu.m
6.58 | Providing and laying in position Reinforced cement concrete grade M35 in well cap excluding the cost of reinforcement but including construction of false steining and dismantling of extruding false steining above well cap if any, complete as per drawings | cu.m
6.59 | M-15 Annular filling around trnches of raft | cu.m
6.6 | Tarpaper bearing | Sqm |  | 20 | 0
| TOTAL FOR BILL NO: 6 (CARRIED FORWARD TO SUMMARY) |  |  |  | 58900002.5546
Note on E15: debanjan: No backup calculation,assumed
Note on E16: debanjan: No backup calculation,assumed
Note on E18: debanjan: No backup calculation,assumed
Note on E19: debanjan: No backup calculation,assumed

## 7_8_9
COST ESTIMATE
Item No. | Description | Unit | Estimated Qty. | Unit Rate (Rs.) | Amount (Rs)
7 | BILL NO: 7 - DRAINAGE AND PROTECTION WORKS INCLUDING RE WALLS
7.01 | Providing and constructing surface drains to the required lines and grades as per drawing and Technical Specifications Clause 309 and Section 1500, 1600 & 1700 | [5 empty] | 64169974.2914
a) RCC covered drain 1.5m width
| Earth work excavation | Cum |  | 97 | 0
| PCC M 15 in foundation | Cum |  | 6938 | 0
| M 25 grade concrete | Cum |  | 8202 | 0
| Steel reinforcement | Tonne |  | 69928 | 0
| Weep holes | Nos |  | 298.2847 | 0
b)Open lined Drain
| Earth work excavation | Cum | 6526.0875 | 97 | 633030.4875
| PCC M 15 in foundation | Cum | 818.96 | 6938 | 5681944.48
| M20 grade Concrete | Cum | 3454.9875 | 7663 | 26475569.2125 | 42454558.816 | 10237 | 4147.168
| Steel reinforcement | Tonne | 138.1995 | 69928 | 9664014.636
c) Median Drain in Superelevation locations
| Earth work excavation | Cum | 988.8102 | 97 | 95914.5894
| PCC M 15 in foundation | Cum | 131.8414 | 6938 | 914715.3557 | 6245240.8474 | 5022.528 | 1243.4457
| M20 grade Concrete | Cum | 439.4712 | 7663 | 3367667.8056
| 2x100mm PVC pipe @10m c/c | Lm | 2846.8277 | 224 | 637689.4138
| Steel reinforcement | Tonne | 17.5788 | 69928 | 1229253.6829
d) Open Unlined Drain
| Construction of unlined drain | Lm | 14302 | 153 | 2188206
e)Open lined Catch water drains
| Earth work excavation | Cum | 3088.4 | 97 | 299574.8
| PCC M 15 in foundation | Cum | 551.5 | 6938 | 3826307
| M20 grade Concrete | Cum | 772.1 | 7663 | 5916602.3
| Steel reinforcement | Tonne | 46.326 | 69928 | 3239484.528
7.02 | Providing and Construction of Masonry Protection Wall as per drawings & Specification.
a | Stone Masonry Work in Cement Mortar 1:3 in Foundation complete as per Drawing and Technical Specifications. | Cum |  | 5780 | 0
b | PCC M 15 in foundation | Cum |  | 6938 | 0 | 0 | 0
c | Weep holes | Nos |  | 298.2847 | 0
7.03 | Construction of RCC Retaining wall complete as per drawing & Technical Specification. | [5 empty] | 81248190
a | PCC M 15 for Levelling Course | Cum | 583 | 6938 | 4044854
b | RCC M35 Grade Concrete for Retaining Wall Foundation | Cum | 2842 | 8352 | 23736384
c | RCC M35 Grade Concrete for Retaining Wall Sub-Structure | Cum | 2806 | 8920 | 25029520
d | Steel reinforcement (HYSD) Foundation | Mt | 199 | 69928 | 13915672 | 81248190 | 26903.3742
e | Steel reinforcement (HYSD) Sub-Structure | Mt | 89 | 70062 | 6235518
f | Filter media | Cum | 3918 | 1630 | 6386340
g | Weep holes | Nos | 2392 | 298 | 712816
h | Earth work excavation | Cum | 12238 | 97 | 1187086
7.04 | Construction of PCC/ Masonry Breast Walls complete as per drawing & Technical Specification. | [5 empty] | 156441702.1039
a | PCC M 15 for Levelling Course | Cum | 1508.0389 | 6938 | 10462773.6813
b | PCC/ Masonry Walls | Cum | 21310.0312 | 5780 | 123171980.5106
c | Filter media | Cum | 11688 | 1630 | 19051440 | 156441702.1039 | 14856.7618
d | Weep holes | Nos | 9454 | 298 | 2817292
e | Earth work excavation | Cum | 9672.329 | 97 | 938215.912
7.05 | Construction of PCC Toe wall complete as per drawing & Technical Specification. | [5 empty] | 17934106.3725
a | PCC M 15 for Levelling Course | Cum | 237.2159 | 6938 | 1645803.9701
b | Plain cement concrete M-20 grade for Toe wall including centering and shuttering complete as per drawing and technical specification section 1500, 1700, 2100 and 2200. | Cum | 2102.5568 | 7663 | 16111892.8387
c | Earth work excavation | Cum | 1818.6553 | 97 | 176409.5636
7.05 | Providing and laying granular filter material underneath stone pitching on embankment slopes complete as per drawing and Technical Specifications Section 2500 | Cum | 600.9362 | 1841 | 1106323.5074 |  | 3287721.8408
7.06 | Providing and laying stone pitching on embankment slopes complete as per drawing and Technical Specifications Section 2500
| Dry Stone pitching with 300mm thick | Cum | 1201.8724 | 1815 | 2181398.3334
| TOTAL FOR BILL NO: 7 (CARRIED FORWARD TO SUMMARY) |  |  |  | 323081694.6086
8 | BILL NO: 8 -Road Junctions
8.01 | Providing, Laying , Spreading and Compacting specified graded Crushed stone for Granular Sub-base complete as per drawing and Technical Specifications Clause 401
| Grading of Table - 400 -1 Grading V | Cum | 2434.9864 | 2561 | 6236000.0449
8.02 | Providing and Construction of wet mix macadam (WMM) base with approved material complete as per MORTH Technical Specification Clause No. 406 | Cum | 2898.7933 | 2950 | 8551440.1613
8.03 | Providing and applying bituminous Primer Coat over granular surface with bitumen emulsion complete as per Technical Specification Clause 502
| a) @ 6.0 kg / 10 sqm | Sqm | 11595.1731 | 29 | 336260.0199
8.04 | Providing and applying bituminous Tack coat over prepared surface with bituminous emulsion all complete as per Technical Specification Clause 503
| a) @ 2.0 to 2.5 kg kg / 10 sqm over granular surface treated with primer | Sqm | 11595.1731 | 12 | 139142.0772
| b) @ 2.0 to 2.5 kg /10 sqm over bituminous surface | Sqm | 11043.022 | 12 | 132516.264
8.05 | Providing and laying Dense Bituminous Macadam (DBM, grading-1) course complete as per MORTH Technical Specification Clause No. 507. | Cum | 1104.3022 | 8817 | 9736632.4974
8.06 | Providing and laying Bituminous Concrete wearing course using Bitumen (VG-40) as per drawing and Technical Specification Clause No. 509 & 521 | Cum | 441.7209 | 10608 | 4685775.095
| TOTAL FOR BILL NO: 8 (CARRIED FORWARD TO SUMMARY) |  |  |  | 29817766.1597
9 | BILL NO: 9 - TRAFFIC SIGNS, MARKINGS AND APPURTENANCES
9.01 | Providing and fixing RCC Guard Post (boundary pillars) between Drain and Paved Shoulder including cost of reinforcement and two coats of painting with ready mix oil bound paint complete as per drawing and Technical Specifications Clause 806. | Nos | 2962 | 769 | 2277778
9.02 | Providing and fixing PCC/RCC hectometer, kilometer and 5th kilometer stones including cost of reinforcement complete as per Technical Specifications Clause 804.
| a) 200-meter stone | Nos | 99.2 | 818 | 81145.6
| b) Kilometer stone | Nos | 20 | 3027 | 60540
| c) 5th km. stone | Nos | 4 | 5007 | 20028
9.03 | Providing and laying Pavement marking with hot applied thermoplastic material complete as per drawing and Technical Specifications Clause 803.
| a) Lane/ Center line/ Edge marking/Arrows/ Transverse marking and any other marking | Sqm | 10211.1955 | 1270 | 12968218.3206
9.04 | Supplying and fixing sign boards complete as per Technical Specifications Clause 801 and as directed by Engineer, including the cost of posts, fitting and fixing. Sheeting will be retro reflective micro prismatic sheeting confirming to ASTM D4956, Type VIII or Type IX grade and messages/borders will be screen printed.
A | Informatory signs
| a) Facility information Signs (800mmx600mm) | Nos | 0 | 8386 | 0
| b) Direction / Place Identification signs (1200 mm x 700 mm) | Sqm | 0 | 15307 | 0
| c) Advance Direction / Destination / Reassurance / Place Identification signs | Sqm | 104 | 15828 | 1646112
| d) Route marker signs (450mm x 600mm) | Nos | 109 | 5810 | 633290
B | Cautionary signs
| a) 900 mm triangle | Nos | 108 | 6791 | 733428
| b) Chevron Signs at curves | Nos | 163.2 | 1270 | 207264
C | Mandatory signs, size
| a) Circular 600 mm dia | Nos | 64 | 5969 | 382016
| b) Octagon 900 mm height | Nos | 52 | 10741 | 558532
| c) Triangular 900 mm side | Nos | 10 | 6791.0075 | 67910.0755
9.05 | Supplying and fixing overhead signs complete as per drawing and Technical Specifications Section 800 including cost of posts, truss, erection, fitting and foundations. Sheeting will be retro reflective micro prismatic sheeting confirming to ASTM D4956, Type VIII or Type IX grade and message/borders will be screen-printed.
| a) Two lane overhead Tubular Gantry Signs with retro reflective sheeting of area 15 sqm | Nos | 2 | 150000 | 300000
| b) Cantiliver Sign Board | Nos | 2 | 75000 | 150000
9.06 | Providing and fixing road delineators, studs etc complete as per drawing and Technical Specifications Clause 805 and as directed by Engineer
| a) Road Delinators | Nos | 498 | 1258 | 626484
| b) Hazard Markers | Nos | 106 | 1258 | 133348
| c) Object Markers | Nos | 106 | 1258 | 133348
| d) Raised pavement markers (Road studs) | Nos | 1974.5 | 410 | 809545
| e) Crash barrier indicators | Nos |  |  | 0
| TOTAL FOR BILL NO: 9 (CARRIED FORWARD TO SUMMARY) |  |  |  | 21788986.9961
10 | MISCELLANEOUS
10.01 | Providing passenger shelters for Bus Bays as per drawing and Technical Specifications Section 1600 and 1700. | Nos | 10 | 250000 | 2500000
10.02 | Providing and fixing Pedestrain Guard rail at Bus Bay Locations complete as per drawing and Technical Specifications Clause . | Rmt | 1150 | 3672 | 4222800
10.03 | Providing and laying Sand Bed of required thickness below paver blocks at Bus Bye locations complete as per Technical Specifications | Cum | 18 | 2942 | 52956
10.04 | Providing & laying Paver Blocks of required thickness at Bus Bye Locatios complete as per Technical Specifications | Cum | 45 | 8253 | 371385
10.2 | Toll Plaza
Providing Toll Plaza with rigid pavement complete as per drawing, 2L/4L manuals and Technical Specifications Clause 127 including arrangement for electric supply, all electrical items like fans, lights, socket receptacles, and complete circuit wiring with requisite earthing, providing fire alarm and fighting system like smoke detector, electric hooter multi zone control & repeater panel with battery backup, cabling and CO2 hand extinguisher, providing water supply including all pipes, fittings, tanks, tube wells, pumps, valves etc. complete, septic tank, sewer lines, drains, compound wall fencing etc.
A) Civil works
| Toll plaza building | Sqm |  |  | 0
| Toll booths | Sqm |  |  | 0
| Electrical room | Sqm |  |  | 0
| Generator room | Sqm |  |  | 0
| Canapy strucure over toll booths | Sqm |  |  | 0
| Electronic apparatus | Per Lane |  |  | 0
B) Tunnel for Toll Plaza
| Earthwork excavation | Cum |  |  | 0
| PCC levelling course (M15) | Cum |  |  | 0
| RCC M25 for Box (Substructure) | Cum |  |  | 0
| RCC M25 in Super Structure | Cum |  |  | 0
| HYSD Rein. | MT |  |  | 0
| Stair cases | Nos |  |  | 0
10.3 | Providing and laying Plain Cement Concrete M 20 kerb as per drawing and Technical Specifications Clauses 408 and Section 1700
| a) M-20 Grade Median Kerb "I" Type Section over WMM | Rm | 19198.6149 | 431 | 8274603.0034 |  |  | Signs
| b) M-20 Grade Median Kerb "A" Type Section over PCC | Rm |  |  | 0 |  |  | Signs
| c) M-20 Grade Median Kerb "L" Type Section | Rm | 5022.528 | 811 | 4073270.208 |  |  | Signs
10.4 | Providing and laying kerb painting with ordinary paints grade-I (IS:164) complete as per drawing and Technical Specifications Clause 803 | Sqm | 10235.2848 | 78 | 798352.2144 |  |  | Signs
| TOTAL FOR BILL NO: 10 (CARRIED FORWARD TO SUMMARY) |  |  |  | 20293366.4258
11 | BILL NO: 11 - ROAD SAFETY APPURTENANCES
A | Maintanence during construction
11.01 | Filling of pot holes and patch repairs with open graded premix surfacing as per clause 3004.2
| a) Shallow pot holes | Sqm
| b) Deep pot holes | Sqm
11.01 | Providing and Maintaining safety boards and safety apparatus during construction as per drawing and Technical Specification Clause no. 112 and as per directions of the Engineer.
| a) Temporary barricading (Steel Type) with markings and arrows made of retro reflective sheeting as directed by Engineer | Rm
| b) Temporary barricading using HDPE blocks in red and white colours | Rm
| c) Retro reflective Cautionary / Warning signs | Nos.
| d) Cones | Nos.
| e) Solar Blinkers | Nos.
| f) Red reflective tapes | Rm
| g) Providing Flag man at Construction site during Day shift & Night shift as per Technical Specification 112 | Man - shift
11.01 | Providing and fixing Galvanized Metallic "W" shape beam crash barrier complete as per drawing and Technical Specifications Clause 810. | Rm | 5781.369 | 3662 | 21171373.278
| Providing and fixing of Pedestrian Guard rails at Bus Bays complete as per drawing and as per the directions of the Engineer | Rm |  |  | 0
| TOTAL FOR BILL NO: 11 A (CARRIED FORWARD TO SUMMARY) |  |  |  | 21171373.278

## Cost Estimate (hidden)
COST ESTIMATE Two Lane with Paved Shoulder from Km 124+000 to Km 170.492, Botab - Limbdi section of NH-51 in the State of Gujrat- 2L section
| Item No. | Description | Unit | Estimated Qty. | Unit Rate (Rs.) | Amount (Rs)
| 1 | BILL NO: 1 SITE CLEARANCE
| 1.01 | Clearing and grubbing for road land complete as per Technical Specification Clause 201 | Hect. | 94 | 30166 | 2835604
| 1.02 | Dismantling structures and pavement including disposal of resulting materials, stacking and/or salvaging useful materials with all leads and lifts complete as per Technical Specifications Clause 202
|  | a) Dismantling of Pipes | Rm | 0 | 241 | 0
|  | b) Dismantling of Kerb stone | Rm | 0 | 11 | 0
|  | c) Dismantling of Drain | Rm | 0 | 383 | 0
|  | d) Dismantling of Stone Masonry | Cum | 0 | 266 | 0
|  | e) Dismantling of RCC/PCC | Cum | 35.36 | 331 | 11704.16
|  | f) Dismantling of Filter Media,Pitching & Aprons | Cum | #REF! | 170 | #REF!
|  | g) Dismantling of Hectometer/Km/5th Km Stones | Nos | 0 | 191 | 0
|  | h) Dismantling of Guard stones | Nos | 0 | 40 | 0
|  | i) Dismantling of Flexible pavements | cum | 10.3675 | 213 | 2208.2775
|  | j) Dismantling of hand Railing | Rm | 50.6 | 150 | 7590
|  | k) Dismantling of steel railing | Rm | 0 | 166 | 0
|  | l) Dismantling of crash barrier | Rm | 0 | 372 | 0
|  | m) Existing sign boards | Nos | 0 | 500 | 0
| 1.03 | Vent Clearance for Culverts | Cum | #REF! | 50 | #REF!
| 1.04 | Back filling with approved granular material in the Deep wells as per Technical Specifications Clause 202.4 and as directed by the Engineer. | Cum | 43064 | 212 | 9129568
| 1.05 | Cutting of trees including cutting of trunks, branches and removal of stumps& roots including stacking of serviceable material within a lead of 1000m and back filling with approved material in depression / pit and as per Technical Specifications clause 201 of MoRTH |  | 0
|  | a) Girth above 300mm to 600mm | Nos | 0 | 233 | 0
|  | b) Girth above 600mm to 900mm | Nos | 0 | 394 | 0
|  | c) Girth above 900mm to 1800mm | Nos | 0 | 799 | 0
|  | d) Girth above 1800 mm | Nos | 0 | 1543 | 0
| 1.06 | Rebate towards salvage value of dismantled material. |  | 0
|  | (a) Pipes | Rm | 0 | -1000 | 0
|  | (b) Steel railing | Rm | 0 | -200 | 0
|  | © Sign boards | Nos | 0 | -150 | 0
|  | (d) Hard rock obtained during earth work excavation | Cum | 0 | -70 | 0
|  | TOTAL FOR BILL NO: 1 (CARRIED FORWARD TO SUMMARY) |  |  |  | #REF! | #REF! | 53076 | #REF!
| 2 | BILL NO: 2 - EARTHWORKS
| 2.01 | Roadway excavation necessary for construction of roadway and drainage includes dressing, trimming and compacting the cut formation in accordance with requirements of lines, grades and cross fall complete as per Technical Specification section 301 and disposal of all cut material including necessary stacking of suitable material with all lifts and leads up to 1000m
|  | a) All types of Soils | Cum | 643800.4524 | 29 | 18670213.1205
|  | b)Soft Rock | Cum | #REF! | 39 | #REF!
|  | c) Hard Rock (blasting Prohibited) | Cum | 71933.0114 | 281 | 20213176.216
|  | d) Hard Rock (with blasting) | Cum | 0 | 217 | 0
| 2.02 | Construction of embankment complete as per technical specification clause 305 with all leads and lifts. |  | 0
|  | a) With approved material obtained from approved borrow areas | Cum | 170117.1939 | 137 | 23306055.5699
|  | b) With suitable materials deposited at site from roadway and drainage excavation | Cum | 170117.1939 | 83 | 14119727.0971
|  | c) Construction of embankment with fly ash | Cum | 0 | 188 | 0
| 2.03 | Construction of subgrade with approved material obtained from approved borrow areas complete as per drawing and technical specification clause 305 with all leads and lifts. | Cum | 0 | 161 | 0
| 2.04 | Loosening and Re-compacting of existing ground where the existing ground is serving/suitable as subgrade complete as per Technical Specifications Clause 301.6 and 305 | Cum | 0 | 46 | 0
| 2.05 | Construction of earthen shoulder with approved granular material obtained from selected source complete as per drawing and Technical Specifications Clause 407 with all leads and lifts. | Cum | 39588.1899 | 161 | 6373698.5699
| 2.06 | Filling of median / island with approved material obtained from selected source as per Technical Specifications Clause 407. | Cum | 0 | 194 | 0
| 2.07 | Transportation and disposal of surplus/suitable material beyond initial lead, complete as per Technical Specifications Clause 301 |  | 0
|  | a) Beyond 5km and up to 10km lead | Cum | 0 | 54 | 0
| 2.08 | Filling Between RE Walls areas complete as per drawing and technical specification clause 305 with all leads and lifts. | Cum | 0 | 0 | 0
| 2.08 | Scarifying existing bituminous surface layer(s) as per Technical Specifications Clause 305 & 501 of MoRTH | Sqm | 0 | 0 | 0
|  | TOTAL FOR BILL NO: 2 (CARRIED FORWARD TO SUMMARY) |  |  |  | #REF! | #REF! | 2141772 | #REF!
| 3 | BILL NO: 3 - SUB-BASE AND BASE COURSES
| 3.01 | Providing, Laying , Spreading and Compacting specified graded Crushed stone for Granular Sub-base complete as per drawing and Technical Specifications Clause 401
|  | Grading of Table - 400 -1 Grading I | Cum | 59152.6869 | 1078 | 63766596.5052
Gr II | 3.02 | Providing and Construction of wet mix macadam (WMM) base with approved material complete as per MORTH Technical Specification Clause No. 406 | Cum | 59830.8735 | 1263 | 75566393.2305
|  | TOTAL FOR BILL NO: 3 (CARRIED FORWARD TO SUMMARY) |  |  |  | 139332989.7357 | 118983.5604 | 486963 | 367979.4396
| 4 (A) | BILL NO: 4 (A) - BITUMINOUS WORKS - Flexible pavements
| 4.01 | Providing and applying bituminous Primer Coat over granular surface with bitumen emulsion complete as per Technical Specification Clause 502
|  | a) @ 6.0 kg to 9.0 kg/ 10 sqm | Sqm | 239323.494 | 25 | 5983087.35 | 24633152 | 18650064.65
| 4.02 | Providing and applying bituminous Tack coat over prepared surface with bituminous emulsion all complete as per Technical Specification Clause 503 |  | 0 |  |  |  | 0
|  | a) @ 2.5 kg to 3.0 kg / 10 sqm over granular surface treated with primer | Sqm | 239323.494 | 10 | 2393234.94 | 10007218 | 7613983.06
|  | b) @ 2.0 to 2.5 kg /10 sqm over bituminous surface | Sqm | 227701.744 | 8 | 1821613.952 | 19161010 | 17339396.048
| 4.03 | Providing and laying Dense Bituminous Macadam (DBM, grading-1) course complete as per MORTH Technical Specification Clause No. 507. | Cum | #REF! | 4976 | #REF! | 351405408 | #REF!
| 4.04 | Providing and laying Profile Corrective Course with Dense Bituminous Macadam (DBM, Grading-1) laid along with DBM of binder course complete as per MORTH Technical Specification Clause Nos 501 & 507 | Cum | 22770.1744 | 4976 | 113304387.8144 | 125996130 | 12691742.1856
| 4.05 | Providing and laying Profile Corrective Course with BM complete as per MORTH Technical Specification Clause Nos 501 & 504. | Cum | #REF! | 4338 | #REF! | 0 | #REF!
| 4.06 | Providing and laying Bituminous Concrete wearing course using Modified Bitumen as per drawing and Technical Specification Clause No. 509 & 521 | Cum | 9105.8378 | 6361 | 57922233.9914 | 303810984 | 245888750.0086
| 4 (B) | BILL NO: 4 (B) - Rigid pavements
| 4.07 | Providing and laying Dry lean cement concrete (DLC) as per Table 600-1of Technical Specification Clause 601 with a minimum cement content of 150kg/Cum. | Cum | 0 | 2252 | 0
| 4.08 | Providing un-reinforced, dowel jointed, Pavement Quality Concrete (PQC) of M 40 grade concrete with minimum cement content of 400kg/Cum, including all costs of jointing, edge cutting, dowel bars etc., all complete as per drawing and Technical Specification Clause 602 of MoRTH. | Cum | 0 | 6541 | 0
|  | TOTAL FOR BILL NO: 4 (CARRIED FORWARD TO SUMMARY) |  |  |  | #REF! | #REF! | 3503958 | #REF!
| 5 | BILL NO: 5 - CULVERTS
| 5.01 | Earthwork in excavation of foundation for structures complete as per drawing and Technical Specification Clause 304 with all lifts and lead upto 1000m.
|  | a) In all types of soils including ordinary rock by mechanical means | Cum | #REF! | 35 | #REF!
| 5.02 | Providing and laying approved sand filling in Foundation Trenches as per Drawing & Technical Specification clause 1008 and conforming to the IS-383 | Cum | #REF! | 1114 | #REF!
| 5.03 | Back filling behind abutments, wing walls/ retaining walls and return walls with selected granular material of approved quality complete as per drawing and Technical Specification Clause 304 and 305. | Cum | #REF! | 402 | #REF!
| 5.04 | Providing and laying of Filter media of Stone aggregate behind abutment, wing wall, retaining wall and return walls, complete as per drawing and Technical Specifications Clause 305 & 2504.2.2 of MoRTH. | Cum | #REF! | 1044 | #REF!
| 5.05 | Providing and laying Plain cement concrete M 15 for levelling course etc. including centering and shuttering all complete as per drawing and Technical Specifications Section 1700 & 2100. | Cum | #REF! | 3533 | #REF!
| 5.06 | Providing and laying Plain cement concrete for foundations excluding cost of steel complete as per drawing and Technical Specifications Section 1500,1700 & 2100.
|  | a) PCC Grade M15 | Cum | #REF! | 3533 | #REF!
|  | b) PCC Grade M 20 | Cum | #REF! | 3955 | #REF!
|  | c) PCC Grade M 25 | Cum |  |  | 0
| 5.07 | Providing and laying Reinforced cement concrete for substructure excluding cost of steel complete as per drawing and Technical Specifications Section 1500,1700 & 2200.
|  | a) RCC M 20 grade | Cum | #REF! | 4000 | #REF!
|  | b) RCC M 25 grade | Cum | #REF! | 4319 | #REF!
|  | c) RCC M 30 grade | Cum | #REF! | 4569 | #REF!
| 5.08 | Providing and laying Reinforced cement concrete in superstructure excluding cost of steel complete as per drawing and Technical Specifications Sections 1500, 1700 and 2300
|  | b) RCC M 25 grade | Cum | #REF! | 4973 | #REF!
|  | c) RCC M 30 grade | Cum | #REF! | 5027 | #REF!
| 5.09 | Providing, cutting, bending and fixing in position of TMT bar reinforcement in reinforced concrete structures complete as per drawing and Technical Specifications Section 1600 | Tonne | #REF! | 48057 | #REF!
| 5.1 | Providing, laying and jointing NP-4 (as per IS:458-2003) Pipes for culverts, complete as per drawing and Technical Specifications Section 2900 and IRC : SP No.13.
|  | a) H.P NP-4, 900 mm Dia | Rm | #REF! | 4232 | #REF!
|  | b) H.P NP-4, 1000 mm Dia | Rm | #REF! | 4232 | #REF!
|  | c) H.P NP-4, 1200 mm Dia | Rm | #REF! | 5928 | #REF!
| 5.11 | Providing and laying filter material underneath stone pitching in slopes complete as per drawing and Technical Specification Clause 2504. | Cum | #REF! | 1199 | #REF!
| 5.12 | Providing and laying stone pitching in slopes complete as per drawing and Technical Specifications Clause 2504 | Cum | #REF! | 1334 | #REF!
| 5.13 | Providing and laying Dry boulder apron complete as per Drawings and Technical Specifications Clause 2503. | Cum |  | 1334 | 0
| 5.14 | Providing and fixing Weep holes in abutments, wing walls and return walls complete as per drawing and Technical Specification Clause 2706. | Nos |  | 82 | 0
| 5.15 | Providing and laying wearing course comprising of Bituminous concrete (thickness same as approach road) using modified bitumen on top of deck slab including cost of tack coat complete as per clause 509 & 2702. | Sqm |  | 259 | 0
| 5.16 | Providing and laying M 15 grade Cement concrete flooring for bed protection complete as per Technical Specification Clause 2505. | Cum |  | 3533 | 0
| 5.17 | Providing and laying Rubble Stone flooring with cement mortar 1:3 (1 cement : 3 sand) and joints filled with cement mortar & M15 Bedding concrete complete as per drawing and Technical Specifications Sections 1400 & 2500. | Cum |  | 3969 | 0
| 5.18 | Providing Marker Post for buried culverts including synthetic enamel painting with necessary details as per IRC: 7-1971 and direction of Engineer. | Nos |  | 908 | 0
| 5.19 | Providing and painting with Synthetic enamel paint of approved quality for Culvert numbering, Type of Culvert and Details of Span Arrangement as per IRC:7-1971 and as directed by Engineer | Nos |  | 47 | 0
| 5.2 | Providing and Applying ordinary paints of approved quality on surface of parapet/railing of culverts as per drawing and as directed by the Engineer. | Sqm |  | 51 | 0
| 5.21 | Providing and fixing Tar paper bearing complete as per drawing and Technical Specifications Clause 2011 | Sqm | #REF! | 14 | #REF!
| 5.22 | Providing and fixing expansion joints complete as per drawing and Technical Specifications Clause 2600.
|  | (a) Supplying and fixing in position 25 mm thick premoulded joint filler in expansion joint complete as per drawing and Technical Specifications Section 2604. | Rm |  | 402 | 0
| 5.23 | Providing and constructing M 30 grade RCC Railing including cost of reinforcement complete as per drawing and Technical Specification Section 1500, 1600, 1700, 2200 and Clause 2703 | Rm |  | 1329 | 0
| 5.24 | Providing and constructing M 40 grade RCC crash barrier including cost of reinforcement complete as per drawing and Technical Specification Section 1500, 1600, 1700 & IRC-6 | Rm |  | 2864 | 0
| 5.25 | Providing and laying Cement concrete M 15 grade in Cut off wall complete as per Technical Specifications Sections 1500, 1700 and Clause 2507. | Cum |  | 3533 | 0
| 5.26 | Providing and laying Plain Cement concrete M-15 grade leveling course below approach slab as per drawings and Technical Specification Section 1500 & 1700 and Clause 2704 | Cum |  | 3397 | 0
| 5.27 | Providing and constructing RCC M30 Approach Slabs including the cost of reinforcement complete as per Technical Specifications Sections 1500, 1600, 1700 and Clause 2704. | Cum |  | 6906 | 0
| 5.28 | Providing and fixing galvanized Drainage Spouts along with drain pipes complete as per drawing and Technical Specifications Clause 2705. | Nos |  | 524 | 0
|  | TOTAL FOR BILL NO: 5 (CARRIED FORWARD TO SUMMARY) |  |  |  | #REF! | #REF! | 46093 | #REF!
| 6 | BILL NO: 6 - BRIDGES
| 6.01 | Earthwork in excavation of foundation for structures complete as per drawing and Technical Specifications Clause 304 including all lifts and leads upto 1000 m.
| (a) | In all types of soil including ordinary rock by mechanical means (0-3m)
|  | I) New structures | Cum | 0 | 42 | 0
|  | ii) Widening structures | Cum | 0 | 44 | 0
| (b) | In all types of soil including ordinary rock by mechanical means (3-6m) |  |  |  | 0
|  | I) New structures | Cum | 0 | 47 | 0
|  | ii) Widening structures | Cum | 0 | 49 | 0
| © | In Hard rock with controlled blasting where blasting is prohibited |  |  |  | 0
|  | I) New structures | Cum | 0 | 332 | 0
|  | ii) Widening structures | Cum | 0 | 346 | 0
| 6.02 | Providing and constructing filter media behind abutments, wing walls, retaining walls and return walls complete as per Drawings and Technical Specifications Clause 305 and 2504. |  |  |  | 0
|  | I) New structures | Cum | 0 | 1160 | 0
|  | ii) Widening structures | Cum | 0 | 1208 | 0
| 6.03 | Providing and constructing Back Fill behind abutments, wing walls, retaining walls and return walls with selected granular material of approved quality complete as per drawings and Technical Specifications Clause 304 and 305. |  |  |  | 0
|  | I) New structures | Cum | 0 | 446 | 0
|  | ii) Widening structures | Cum | 0 | 465 | 0
| 6.04 | Providing and laying Plain Cement Concrete complete as per Drawings and Technical Specifications Sections 1500,1700, 2100 and Technical Specifications Clause 304. |  |  |  | 0
|  | a)PCC Grade M15 as levelling course |  |  |  | 0
|  | I) New structures | Cum | 0 | 3774 | 0
|  | ii) Widening structures | Cum | 0 | 3933 | 0
|  | b)PCC Grade M25 |  |  |  | 0
|  | I) New structures | Cum | 0 | 4755 | 0
|  | ii) Widening structures | Cum | 0 | 4954 | 0
| 6.05 | Bored cast-in-situ M35 grade concrete RCC pile excluding reinforcement complete as per drawing and Technical Specifications 1100, 1600 & 1700 (Pile Dia 1200 mm) |  |  |  | 0
|  | I) New structures | Cum | 0 | 10004 | 0
|  | ii) Widening structures | Cum | 0 | 10420 | 0
| 6.06 | Cement concrete for reinforced concrete in pile cap M35 grade; complete as per drawing and technical specification |  |  |  | 0
|  | I) New structures | Cum | 0 | 4973 | 0
|  | ii) Widening structures | Cum | 0 | 5181 | 0
| 6.07 | Providing and laying Cement Concrete in foundation including centring and shuttering etc. as per Drawings and Technical Specifications Section 1500,1700 and 2100 (Excluding cost of steel) |  |  |  | 0
|  | a) RCC M20 |  |  |  | 0
|  | I) New structures | Cum | 0 | 4445 | 0
|  | ii) Widening structures | Cum | 0 | 4630 | 0
|  | b) RCC M25 |  |  |  | 0
|  | I) New structures | Cum | 0 | 4999 | 0
|  | ii) Widening structures | Cum | 0 | 5199 | 0
|  | c) RCC M30 |  |  |  | 0
|  | I) New structures | Cum | 0 | 5077 | 0
|  | ii) Widening structures | Cum | 0 | 5314 | 0
|  | d) RCC M35 |  |  |  | 0
|  | I) New structures | Cum | 0 | 5376 | 0
|  | ii) Widening structures | Cum | 0 | 5591 | 0
| 6.08 | Providing and laying cutting edge of mild steel for well foundations complete as per drawings and Technical Specifications Sections 1200 and 1900 | Tonne | 0 | 87121 | 0
| 6.09 | Providing and laying Cement Concrete in well foundations complete as per Drawings and Technical Specifications Sections 1200, 1500 and 1700. |  |  |  | 0
| A | In well curb (RCC M-30 grade) | Cum | 0 | 6132 | 0
| B | Well steining (RCC M30) | Cum | 0 | 5620 | 0
| C | Bottom Plug (PCC M25) | Cum | 0 | 5245 | 0
| D | Intermidiate Plug (PCC M25) | Cum | 0 | 5029 | 0
| E | Top Plug (PCC M25) | Cum | 0 | 4992 | 0
| F | Well cap (M30) | Cum | 0 | 5288 | 0
| 6.1 | Sinking of well through all types of soil complete as per Drawings and Technical Specifications Section 1200 |  |  |  | 0
| A | Abutments (Dia xxxxxxxxxxxxxxx) |  |  |  | 0
|  | i) 0-3 m from bottom of well cap | Rm | 0 | 11383 | 0
|  | ii) 3-10 m from bottom of well cap | Rm | 0 | 14533 | 0
|  | iii) 10-20 m from bottom of well cap | Rm | 0 | 19193 | 0
|  | iv) 20-30 m from bottom of well cap | Rm | 0 | 35999 | 0
|  | v) >30 m from bottom of well cap | Rm | 0 |  | 0
| B | Piers |  |  |  | 0
|  | i) 0-3 m from bottom of well cap | Rm | 0 | 9925 | 0
|  | ii) 3-10 m from bottom of well cap | Rm | 0 | 12345 | 0
|  | iii) 10-20 m from bottom of well cap | Rm | 0 | 16305 | 0
|  | iv) 20-30 m from bottom of well cap | Rm | 0 | 30583 | 0
|  | v) >30 m from bottom of well cap | Rm | 0 |  | 0
| 6.11 | Providing and laying Cement Concrete in sub-structure including centring and shuttering etc. as per Drawings and Technical Specifications Section 1500,1700 and 2200 (Excluding cost of steel) |  |  |  | 0
|  | a) PCC M25 |  |  |  | 0
|  | I) New structures | Cum | 0 | 5317 | 0
|  | ii) Widening structures | Cum | 0 | 5760 | 0
|  | b) RCC M30 |  |  |  | 0
|  | I) New structures | Cum | 0 | 5396 | 0
|  | ii) Widening structures | Cum | 0 | 5620 | 0
|  | C) RCC M35 |  |  |  | 0
|  | I) New structures | Cum | 0 | 5512.0505 | 0
|  | ii) Widening structures | Cum | 0 | 5971 | 0
| 6.12 | Providing and laying Reinforced/Prestressed Cement Concrete in Super structure complete as per Drawing and Technical Specifications Section 1700 & 2300.(Excluding cost of steel). |  |  |  | 0
|  | a) RCC M30 |  |  |  | 0
|  | I) New structures | Cum | 0 | 5818 | 0
|  | ii) Widening structures | Cum | 0 | 6061 | 0
|  | b) RCC M35 |  |  |  | 0
|  | I) New structures | Cum | 0 | 5933 | 0
|  | ii) Widening structures | Cum | 0 | 6181 | 0
c) RCC M45
|  | I) New structures | Cum | 0 | 6433 | 0
|  | ii) Widening structures | Cum | 0 | 6701 | 0
c) PSC grade M45
|  | I) New structures | Cum | 0 | 6539 | 0
|  | ii) Widening structures | Cum | 0 | 6811 | 0
| 6.13 | Sand filling in wells complete as per Drawings and Technical Specifications Section 1200 | Cum | 0 | 1238 | 0
| 6.14 | Providing and laying Plain Cement concrete M-15 grade leveling course below approach slab as per drawings and technical specification section 1500&1700 & 2700 |  |  |  | 0
|  | I) New structures | Cum | 0 | 3774 | 0
|  | ii) Widening structures | Cum | 0 | 3933 | 0
| 6.15 | Providing and laying Reinforced Cement Concrete M-30 grade for approach slabs including cost of reinforcement complete as per Drawings and Technical Specifications Section 1500, 1600, 1700 & 2700. |  |  |  | 0
|  | I) New structures | Cum | 0 | 7673 | 0
|  | ii) Widening structures | Cum | 0 | 7993 | 0
| 6.16 | Providing and laying (56mm thick ) wearing course comprising of 50mm asphalt concrete over 6 mm thick mastic asphalt including cost of prime coat, prepared by using mastic cooker and laid to required level and slope after cleaning the surface, all complete as per clause 509, 515 & sub clause 2702.1.1 |  |  |  | 0
|  | I) New structures | Cum | 0 | 807 | 0
|  | ii) Widening structures | Cum | 0 | 841 | 0
| 6.17 | Construction of RCC railing of M30 Grade in-situ with 20 mm nominal size aggregate, true to line and grade, tolerance of vertical RCC post not to exceed 1 in 500, center to center spacing between vertical post not to exceed 2000 mm, leaving adequate space between vertical post for expansion, complete as per approved drawings and technical specifications 1500, 1600, 1700. |  |  |  | 0
|  | I) New structures | Rm | 0 | 1431 | 0
|  | ii) Widening structures | Rm | 0 | 1490 | 0
| 6.18 | Providing and constructing RCC crash barrier M-40 grade including cost of centering, shuttering and reinforcement as per approved Drawings and Technical Specifications 1500, 1600, 1700 and as per IRC-6. |  |  |  | 0
|  | I) New structures | Rm | 0 | 3182 | 0
|  | ii) Widening structures | Rm | 0 | 3315 | 0
| 6.19 | Providing and fixing the following types of expansion joints complete as per Drawings and Technical Specifications Section 2600. |  |  |  | 0
|  | a) Strip Seal Expansion Joint as per T.S. Clause 2607 |  |  |  | 0
|  | I) New structures | Rm | 0 | 1705 | 0
|  | ii) Widening structures | Rm | 0 | 1777 | 0
|  | b) Compressible Fibre Board expansion Joint |  |  |  | 0
|  | I) New structures | Rm | 0 | 1339 | 0
|  | ii) Widening structures | Rm | 0 | 1394 | 0
| 6.2 | Providing and fixing galvanized Drainage Spouts along with drain pipes complete as per drawing and Technical Specifications clause 2705. |  |  |  | 0
|  | I) New structures | Nos | 0 | 583 | 0
|  | ii) Widening structures | Nos | 0 | 607 | 0
| 6.21 | Providing and fixing bearings complete as per Drawings and Technical Specifications Section 2000. |  |  |  | 0
|  | a) Pot Bearings |  |  |  | 0
|  | I) New structures | Nos | 0 | 14107 | 0
|  | ii) Widening structures | Nos | 0 |  | 0
|  | b) Tar Paper Bearings |  |  |  | 0
|  | I) New structures | Sqm | 0 | 15 | 0
|  | ii) Widening structures | Sqm | 0 | 16 | 0
|  | c) Elastomeric bearings |  |  |  | 0
|  | I) New structures | Cucm | 0 | 1.21 | 0
|  | ii) Widening structures | Cucm | 0 |  | 0
| 6.22 | Providing, cutting, bending and fixing in position of TMT bar reinforcement in reinforced concrete structures complete as per drawing and Technical Specifications Section 1600 |  |  |  | 0
|  | A) Foundation |  |  |  | 0
|  | I) New structures | Tonne | 0 | 53396 | 0
|  | ii) Widening structures | Tonne | 0 | 55622 | 0
|  | B) Sub structure |  |  |  | 0
|  | I) New structures | Tonne | 0 | 53558 | 0
|  | ii) Widening structures | Tonne | 0 | 55791 | 0
|  | C) Super structure |  |  |  | 0
|  | I) New structures | Tonne | 0 | 54658 | 0
|  | ii) Widening structures | Tonne | 0 | 56936 | 0
| 6.23 | High tensile steel wires/strands including all accessories for stressing, stressing operations and grouting all complete as per Technical Specifications Clause 1800 |  |  |  | 0
|  | I) New structures | Tonne | 0 | 186979 | 0
|  | ii) Widening structures | Tonne | 0 |  | 0
| 6.24 | Providing and constructing filter material underneath the stone pitching on embankment slopes as per drawing and technical specification Clause 2504 |  |  |  | 0
|  | I) New structures | Cum | 0 | 1332 | 0
|  | ii) Widening structures | Cum | 0 | 1735 | 0
| 6.25 | Providing and laying Stone pitching in slopes complete as per Drawings and technical Specifications Clause 2504 |  |  |  | 0
|  | I) New structures | Cum | 0 | 1482 | 0
|  | ii) Widening structures | Cum | 0 | 1544 | 0
| 6.26 | Providing and laying flexible apron complete as per Drawings and technical Specifications Clause 2503 |  |  |  | 0
|  | I) New structures | Cum | 0 | 1482 | 0
|  | ii) Widening structures | Cum | 0 | 1544 | 0
| 6.27 | Providing and constructing rubble stone flooring/pitching 300 mm thick laid in cement mortar 1:3 (1 cement : 3 sand) and joints filled with cement mortar complete as per drawing and Technical Specifications Sections 1400 & 2500. |  |  |  | 0
|  | I) New structures | Cum | 0 | 3334 | 0
|  | ii) Widening structures | Cum | 0 | 3473 | 0
| 6.28 | Providing and construction of cutoff walls with PCC M15 as per drawings and technical specifications Clause 2507 and sections 1500,1700 |  |  |  | 0
|  | I) New structures | Cum | 0 | 3774 | 0
|  | ii) Widening structures | Cum | 0 | 3933 | 0
| 6.29 | Providing and fixing weep holes in abutments, wing walls and return walls etc. as per Drawings and Technical Specifications Clause 2706. |  |  |  | 0
|  | I) New structures | Nos | 0 | 91 | 0
|  | ii) Widening structures | Nos | 0 | 95 | 0
| 6.3 | Providing and painting with Synthetic enamel paints of approved quality on bridges with Bridge No. and Span arrangements as per IRC-7,1971 and as directed by Engineer |  |  |  | 0
|  | I) New structures | Nos | 0 | 65 | 0
|  | ii) Widening structures | Nos | 0 |  | 0
| 6.31 | Providing and Applying ordinary paints of approved quality on surface of parapets as per Drawings and as per the directions of the Engineer |  |  |  | 0
|  | I) New structures | Sqm | 0 | 57 | 0
|  | ii) Widening structures | Sqm | 0 |  | 0
| 6.32 | Providing and painting of flood gauge on sub-structure to full height and 500 mm width as per the drawings and as directed by the Engineer. |  |  |  | 0
|  | I) New structures | Rm | 0 | 167 | 0
|  | ii) Widening structures | Rm | 0 |  | 0
| 6.33 | Providing and laying approved granular material Filling in Foundation Trenches as per Drawing & Technical Specification clause 1008 and confirming to the IS-383 |  |  |  | 0
|  | I) New structures | Cum | 0 | 1237 | 0
|  | ii) Widening structures | Cum | 0 |  | 0
| 6.34 | HDPE Pipe 150 mm dia |  |  |  | 0
|  | I) New structures | Rm | 0 | 350 | 0
|  | ii) Widening structures | Rm | 0 |  | 0
|  | TOTAL FOR BILL NO: 6 (CARRIED FORWARD TO SUMMARY) |  |  |  | 946594476 | 0 | 0 | 0
| 6.00 (A) | BILL NO: 6 (A) - REPAIR AND REHABILITATION OF EXISTING BRIDGES
| 6.35 | Providing and inserting nipples with approved fixing compound in superstructure after drilling holes at an interval note more than the thickness of concrete at the location for grouting including application of surface seal material in between nipples and subsequent cutting/removal of nipple and sealing of the hole as necessary after completion of grouting complete as per drawings and Section 2800 of Technical Specifications |  |  |  | 0
|  | a) For epoxy grouting | Nos | 0 | 409 | 0
|  | b) For cement grouting | Nos | 0 |  | 0
| 6.36 | Sealing of cracks in Reinforced Cement Concrete structures and strengthening porous reinforced cement concrete solid slab superstructure by injecting grout through nipples including cleaning the affected area complete as per drawings and Section 2800 of Technical Specifications |  |  |  | 0
|  | a) For epoxy grouting | Kg | 0 | 720 | 0
|  | b) For cement grouting | Kg | 0 | 152 | 0
| 6.37 | Replacement of RCC Deck Slab | Cum | 0 | 6264 | 0
| 6.38 | Removal and replacing of Existing asphaltic Wearing coat comprising of 50mm thick asphaltic concrete laid over 12mm thick mastic asphalt including disposal with all lift. | Sqm | 0 | 871 | 0
| 6.39 | Replacement of Steel Railing | Rm | 0 | 1557 | 0
| 6.4 | Replacement of RCC Railing | Rm | 0 | 1662 | 0
| 6.41 | Replacement of Crash Barriers | Rm | 0 | 3612 | 0
| 6.42 | Replacement of damaged steel girders / trusses | Tonne | 0 | 82534 | 0
| 6.43 | Repairs to leached / honey combed and spalled concrete surface and exposed reinforcement complete as per drawing and Technical Specifications Clause 2804 | Sqm | 0 | 394 | 0
| 6.44 | Removal of vegetation hanging on the bridges, vent clearance of the existing bridges, making the water flow free from obstacles and other organic material etc., all complete as per the directions of the Engineer. | Sqm | 0 | 0.16078 | 0
| 6.45 | Removal and replacement of Expansion Joints |  |  |  | 0
|  | a) Stripseal ex. Joint | Rm | 0 | 3833 | 0
|  | b) Burried Joint | Rm | 0 | 1394 | 0
| 6.46 | Cleaning of Drainage Spouts | Nos | 0 | 71 | 0
|  | TOTAL FOR BILL NO: 6 (A) (CARRIED FORWARD TO SUMMARY) |  |  |  | 14198917 | 0 | 0 | 0
| 7 | BILL NO: 7 - DRAINAGE AND PROTECTION WORKS
| 7.01 | Providing and laying of Turfing on embankment slopes and on median islands with green grass sods as per Technical Specification Clause No. 307. | Sqm | 510050 | 41 | 20912050 | 512063
| 7.02 | Providing and laying granular filter material underneath stone pitching on embankment slopes complete as per drawing and Technical Specifications Section 2500 | Cum | 14594 | 1199 | 17498206 | 14594
| 7.03 | Providing and laying stone pitching on embankment slopes complete as per drawing and Technical Specifications Section 2500
|  | a) Grouted Stone pitching with 300mm thick | Cum | 19522 | 2697 | 52650834 | 19522
|  | b) Dry Stone pitching with 300mm thick | Cum | 9666 | 1334 | 12894444 | 9666
| 7.04 | Providing and constructing surface drains to the required lines and grades as per drawing and Technical Specifications Clause 309 and Section 1500, 1600 & 1700
|  | a) RCC covered drain 1.5m width | Rm | 11566 | 4129 | 47756014 | 11566
|  | b) Unlined surface toe drain | Rm | 135885 | 42 | 5707170 | 136223
|  | c) Median channels | Rm | 0 | 349 | 0 | 0
| 7.05 | Providing and Construction of water chutes with NP-2(as per IS-458-1988)300 dia RCC pipe (Semi circular) embedded in PCC M 15 including all costs of material and concreting works as per drawing and as per the directions of the Engineer | Rm | 1419 | 615 | 872685 | 1419
| 7.06 | Providing and constructing dissipation chambers at the toe of the water chutes with M 15 grade of concrete as per the drawings and Technical Specifications 1500 & 1700 and as directed by the Engineer. | Nos | 212 | 938 | 198856 | 212
| 7.07 | Providing and constructing Water harvesting unit at every 500m intervals alternatively on either side of the carriage way as per the drawings and as directed by the engineer. | Nos | 404 | 33297 | 13451988 | 404
| 7.08 | Construction of Retaining / Toe wall complete as per drawing & Technical Specification.
| A | Earth work excavation | Cum | 0 | 42 | 0 | 0
| B | PCC M 15 in foundation | Cum | 0 | 3774 | 0 | 0
| C | M 30 grade concrete in foundation | Cum | 0 | 5077 | 0 | 0
| D | M 30 grade concrete in substructure | Cum | 0 | 5620 | 0 | 0
| E | Steel reinforcement | Tonne | 0 | 53558 | 0 | 0
| F | Weep holes | Nos | 0 | 91 | 0 | 0
| G | Filter media | Cum | 0 | 1160 | 0 | 0
| 7.09 | Construction of Reinforced Earth structures complete as per Technical Specification.
| a | Construction of Reinforced Earth structures including supply of all components with facia panels. Soil Reinforcing element, foundation beam, capping beam including treatment/ improvement/ strengthening of ground, if required, complete as per Technical Specification. | Sqm | 42049 | 3100 | 130351900 | 42049
| b | Construction of RCC M 40 grade crash barrier and friction slab including cost of reinforcement complete as per approved Drawings and Technical Specifications. | Lm | 5300 | 9007 | 47737100 | 5300
| c | Providing and constructing filter media complete as per Drawings and Technical Specifications Clause 305 and 2504. | Cum | 17057 | 1160 | 19786120 | 17057
| d | Providing and Laying of selected granular soil behind reinforced earth structure including compaction complete as per Technical Specification. | Cum | 242227 | 161 | 38998547 | 242227
| 7.1 | Providing and laying Plain Cement Concrete M 20 kerb as per drawing and Technical Specifications Clauses 408 and Section 1700 |  |  |  | 0
|  | a) M-20 Grade Median Kerb "A" Type Section over WMM | Rm | 1784 | 243 | 433512 | 1784
|  | a) M-20 Grade Median Kerb "A" Type Section over PCC | Rm | 3240 | 378 | 1224720 | 3240
|  | c) M-20 Grade Median Kerb "L" Type Section | Rm | 0 | 383 | 0 | 0
| 7.11 | Providing and laying kerb painting with ordinary paints grade-I (IS:164) complete as per drawing and Technical Specifications Clause 803 | Sqm | 2030 | 58 | 117740 | 2030
| 7.12 | Providing and fixing Galvanized Metallic "W" shape beam crash barrier complete as per drawing and Technical Specifications Clause 810. | Rm | 14430 | 2785 | 40187550 | 14430
| 7.13 | Providing and fixing of Pedestrian Guard rails at Bus Bayscomplete as per drawing and as per the directions of the Engineer | Rm | 4960 | 1503 | 7454880 | 4960
|  | TOTAL FOR BILL NO: 7 (CARRIED FORWARD TO SUMMARY) |  |  |  | 458234316 | 1036395 | 1036395 | 0
| 8 | BILL NO: 8 -Road junctions
| 8.01 | Providing and Constructing footpath/paved separator platform/paved part of medians and islands including cost of providing and laying precast tiles of 25mm thick, preparation of base, drain pipes all complete as per drawing and Technical Specifications Clause 409 | Sqm | 106267 | 506 | 53771102
| 8.02 | Speed Breakers & Rumble Strips
| A | Provision of speed breakers with Dense Bituminous Macadam and providing white road markings with thermoplastic paint as shown in drawings and as per the directions of the Engineer. | Rm | 266 | 2322 | 617652
| B | Providing 15 nos rumble strips with dense bituminous macadam, 15 mm high and 200 mm wide placed at 1 m center to center at approved locations marked with thermoplastic paint as per drawing and as per the directions of the Engineer | Rm | 63 | 4478 | 282114
| 8.03 | Providing and fixing MS railing for traffic islands/ median/ horizontal curves on high embankments including foundation concrete and painting with approved paint etc., all complete as per drawing and Technical Specification Sections 300, 1500, 1700 and 1900. | Rm | 2068 | 1503 | 3108204
|  | TOTAL FOR BILL NO: 8 (CARRIED FORWARD TO SUMMARY) |  |  |  | 57779072 | 108664 | 108664 | 0
| 9 | BILL NO: 9 - TRAFFIC SIGNS, MARKINGS AND APPURTENANCES
| 9.01 | Providing and fixing RCC boundary pillars including cost of reinforcement and two coats of painting with ready mix oil bound paint complete as per drawing and Technical Specifications Clause 806. | Nos | 1014 | 338 | 342732
| 9.02 | Providing and fixing PCC/RCC hectometer, kilometer and 5th kilometer stones including cost of reinforcement complete as per Technical Specifications Clause 804. |  |  |  | 0
|  | a) 200-meter stone | Nos | 810 | 391 | 316710
|  | b) Kilometer stone | Nos | 162 | 1291 | 209142
|  | c) 5th km. stone | Nos | 40 | 2209 | 88360
| 9.03 | Providing and laying Pavement marking with hot applied thermoplastic material complete as per drawing and Technical Specifications Clause 803. |  |  |  | 0
|  | a) Lane/ Center line/ Edge marking/ Transverse marking and any other marking | Sqm | 36099 | 554 | 19998846
|  | b) Directional Arrows, Lettering etc. as per drawing No.61 of MORTH Type Designs for Intersections on National Highways | Nos | 424 | 609 | 258216
|  | c) Pedestrian Crossing at junctions and median openings | Sqm | 718 | 554 | 397772
|  | d) Chevron marking | Sqm | 652 | 554 | 361208
| 9.04 | Providing, laying and jointing NP-4 (600mm dia) (as per IS:458-2000) casing/conduit pipes for carrying the utility line (cables etc.) complete as per Ministry of Road Transport and Highways circular No.NH-III/P/66/76/dated 19.11.1976, IRC SP 73 : 2015 and IRC SP 84 : 2014 | Rm | 90 | 0 | 0
| 9.05 | Supplying and fixing sign boards complete as per Technical Specifications Clause 801 and as directed by Engineer, including the cost of posts, fitting and fixing. Sheeting will be retro reflective micro prismatic sheeting confirming to ASTM D4956, Type VIII or Type IX grade and messages/borders will be screen printed. |  |  |  | 0
| A | Informatory signs |  |  |  | 0
|  | a) Facility information Signs (800mmx600mm) | Nos | 46 | 4408 | 202768
|  | b) Direction / Place Identification signs (1200 mm x 700 mm) | Nos | 50 | 6430 | 321500
|  | c) Advance Direction / Destination / Reassurance / Place Identification signs | Nos | 180 | 11955 | 2151900
|  | d) Route marker signs (450mm x 600mm) | Nos | 180 | 3161 | 568980
| B | a) Cautionary signs (900 mm triangle) | Nos | 536 | 3636 | 1948896
|  | b) Chevron markings at curves | Nos | 1928 | 3636 | 7010208
| C | Mandatory signs, size |  |  |  | 0
|  | a) Circular 900 mm dia | Nos | 824 | 5336 | 4396864
|  | b) Octagon 900 mm height | Nos | 22 | 5549 | 122078
|  | c) Triangular 900 mm side | Nos | 22 | 3636 | 79992
| 9.06 | Supplying and fixing overhead signs complete as per drawing and Technical Specifications Section 800 including cost of posts, truss, erection, fitting and foundations. Sheeting will be retro reflective micro prismatic sheeting confirming to ASTM D4956, Type VIII or Type IX grade and message/borders will be screen-printed. |  |  |  | 0
|  | a) Two lane overhead Tubular Gantry Signs with retro reflective sheeting of area 15 sqm | Nos | 4 | 246284 | 985136
|  | b) Cantiliver Sign Board | Nos | 36 | 99552 | 3583872
| 9.07 | Providing and fixing road delineators, studs etc complete as per drawing and Technical Specifications Clause 805 and as directed by Engineer |  |  |  | 0
|  | a) Road Delinators | Nos | 2074 | 992 | 2057408
|  | b) Hazard Markers | Nos | 408 | 992 | 404736
|  | c) Object Markers | Nos | 1148 | 992 | 1138816
|  | d) Raised pavement markers (Road studs) | Nos | 7455 | 620 | 4622100
|  | e) Crash barrier indicators | Nos | 289 | 100 | 28900
|  | TOTAL FOR BILL NO: 9 (CARRIED FORWARD TO SUMMARY) |  |  |  | 51597140 | 55211 | 55211 | 0
| 10 | MISCELLANEOUS
| 10.01 | Avenue plantation and median plantation as per the Technical Specifications. |  |  |  | 0
|  | a) Avenue Plantation - Planting of Trees including Tree Guard | Nos | 18825 | 1279 | 24077175
|  | b) Median Plantation - Planting Flowering Plants and Shrubs in Central Verge | Nos | 0 | 38 | 0
| 10.02 | Providing passenger shelters for Bus Bays as per drawing and Technical Specifications Section 1600 and 1700. | Nos | 32 | 127947 | 4094304
| 10.03 | Providing and maintaining one project vehicle (make Toyota Innova/Scorpio or eqivalent) in good condition along with driver to the client during construction period complete as per additional specifications & agreement | Veh month | 120 | 50000 | 6000000
| 10.04 | Providing and maintaining communication facilities to the Client during Construction period as per agreement | Set/month | 120 | 5000 | 600000
| 10.05 | Providing and Constructing administrative, Operation and Maintenance Base Camp. | Nos | 3 | 5000000 | 15000000
| 10.06 | Maintaining administrative, Operation and Maintenance Base Camp and fully functional laboratory including trained technicians and helpers and 2 no of vehicles attached to it with drivers. | Months | 90 | 200000 | 18000000
| 10.07 | Providing Wayside Amenities having provisions for restaurants, car parking, toilets, vehicle service station, drinking water facilities and emergency healthcare facilities as per agreement |  |  |  | 0
| A | Rest area |  |  |  | 0
|  | I) Built up area for eating and resting | Sqm | 6429 | 12900 | 82934100
|  | ii) Parking area | Sqm | 29600 | 1935 | 57276000
|  | iii) Landscaping area | Sqm | 6660 | 100 | 666000
| B | Traffic aid posts | Nos | 2 | 1325000 | 2650000
| C | Medical aid posts | Nos | 2 | 6606000 | 13212000
| D | Vehicle rescue posts | Nos | 2 | 3000000 | 6000000
| E | Telecom system | Nos | 2 | 100000 | 200000
| 10.08 | Establishing Advanced Traffic Management System (ATMS) including Highway Patrol, Ambulances, Cranes, Lighting System, emergency communication system, meteorological data system, automatic trffic counter cum classifier system etc Clause 816 of MoRTH. |  |  |  | 0
| A | Emergency call boxes | Nos | 0 | 150000 | 0
| B | Mobile communication system |  |  |  | 0
|  | I) Ambulances | Month | 0 | 30000 | 0
|  | ii) Cranes | Month | 0 | 50000 | 0
|  | iii) Patrolling vehicles | Month | 0 | 40000 | 0
| C | Variable massage signs | Nos | 0 | 700000 | 0
| D | Meteorological data system | Nos | 0 | 500000 | 0
| E | Automatic traffic counters | Nos | 0 | 800000 | 0
| F | Video cameras | Nos | 0 | 200000 | 0
0
| 10.09 | Toll Plaza |  |  |  | 0
Providing Toll Plaza with rigid pavement complete as per drawing, 2L/4L manuals and Technical Specifications Clause 127 including arrangement for electric supply, all electrical items like fans, lights, socket receptacles, and complete circuit wiring with requisite earthing, providing fire alarm and fighting system like smoke detector, electric hooter multi zone control & repeater panel with battery backup, cabling and CO2 hand extinguisher, providing water supply including all pipes, fittings, tanks, tube wells, pumps, valves etc. complete, septic tank, sewer lines, drains, compound wall fencing etc.
A) Civil works
|  | Toll plaza building | Sqm | 450 | 13000 | 5850000
|  | Toll booths | Sqm | 33.25 | 10000 | 332500
|  | Electrical room | Sqm | 25 | 13000 | 325000
|  | Generator room | Sqm | 25 | 13000 | 325000
|  | Canapy strucure over toll booths | Sqm | 465 | 5000 | 2325000
|  | Electronic apparatus | Per Lane | 8 | 1000000 | 8000000
B) Tunnel for Toll Plaza
|  | Earthwork excavation | Cum | 214 | 35 | 7490
|  | PCC levelling course (M15) | Cum | 38 | 3533 | 134254
|  | RCC M25 for Box (Substructure) | Cum | 184 | 4973 | 915032
|  | RCC M25 in Super Structure | Cum | 82 | 4973 | 407786
|  | HYSD Rein. | MT | 22 | 48057 | 1057254
|  | Stair cases | Nos | 6 | 25000 | 150000
19829316
| 10.1 | ELECTRICAL ITEMS
| a | Supply, erection and commissioning of individual stepped, swaged, welded, tubular heavy duty MS poles of 10.0 M long confirming to IS 410 - SP 36 complete with base plate, MS cable terminal box with necessary MCB of adequate capacity/ Fuse / Single Cross arm / Coil earthing etc. This includes 1 coat of red oxide paint and 2 coats of Aluminium paint etc. Execution conforming to the existing standards and including all costs of labour, material, transport and all other incidental charges and taxes etc.as per Technical Specification. | Nos. | 432 | 16000 | 6912000
| b | Supply, erection and commissioning of individual stepped, swaged, welded, tubular heavy duty MS poles of 10.0 M long confirming to IS 410 - SP 36 complete with base plate, MS cable terminal box with necessary MCB of adequate capacity/ Fuse / Double Cross arm / Coil earthing etc. This includes 1 coat of red oxide paint and 2 coats of Aluminium paint etc. Execution conforming to the existing standards and including all costs of labour, material, transport and all other incidental charges and taxes etc.as per Technical Specification. | Nos. | 40 | 16500 | 660000
| c | Supply, Installation and commissioning of 20 Metres Galvanised High Mast complete with 12 Nos 2x400 W Metal Halide flood light luminaries, electrical connections and electrical cables, foundations with foundation accessories, lamp carriage with pulley and stainless steel wire ropes, compensating disc, double drum winch, provision for attaching power tool ( without power tool), lightning arrestor, aviation light earthing etc. Complete with all materials, accessories and sundries as required for the work and as per the direction of engineer - in – charge and as per Technical Specification. | Nos. | 46 | 670000 | 30820000
| d | Supplying of Power tool for lowering or raising the lamp carriage the High Mast as at Sl.No.2 above, complete with movable packing and all tools and accessories including all costs of labour, material, transport and all other incidental charge, taxes etc. | Nos. | 46 | 10000 | 460000
| e | Supply, Transportation and erection of 250 watt SV street light fittings integral type complete with starter connections bulbs etc., complete as required with 250 W bulb including all costs of labour, material, transport and all other incidental charges, taxes etc.. as per Technical Specification. | Nos. | 512 | 6500 | 3328000
| f | Supply and fixing of street light control box with the timer for controlling the street lights with L&T, TSQ - 100 series timer and 32A, 4 pole contactor in MS box made out of 14 SWG MS sheet including painting etc. as required with hinged locking system including all costs of labour, material, transport and all other incidental charges taxes etc.as per Technical Specification. | Nos. | 84 | 12100 | 1016400
MAIN AND SUB-MAIN POWER DISTRIBUTION CABLES
| g | Armoured Aluminium Cables (ISI) Supply and erecting PVC armoured cable 1100V grade with ISI mark following stranded aluminium conductor complete by making trench in soil upto 0.9m deep embedding the cable complete with sand bed of 20cms. Thick layers and bricks placed on top of the cable width wise all over the run and back filling the excavated earth without stones or hard materials and making the surface proper with 15cms. crown on top duly providing route indicators including connections etc., complete. This includes necessary cable trays provided wherever required as per the site coniditions including all costs of labour, material, transport and all other incidental charges, taxes etc.as per Technical Specification.
|  | 4C x 185 Sqmm UG cable | Rm | 500 | 622 | 311000
| h | Supply and laying of 16 Sqmm 4C armoured Aluminium cable in 150mm HDPE pipes from the LT distribution control box for bringing power supply to the street light control box at the bottom of each pole.including all costs of labour, material, transport and all other incidental charges, taxes etc.as per Technical Specification. | Rm | 18698 | 205 | 3833090
| i | Supply and laying of 6Sqmm 4C aluminium cable from the street light control box to the light fixtures.including all costs of labour, material, transport and all other inidental charges, taxes etc.as per Technical Specification. | Rm | 400 | 132 | 52800
| j | Supply and laying of 6Sqmm 2C aluminium cable from the street light control box to the light fixtures.including all costs of labour, material, transport and all other inidental charges, taxes etc.as per Technical Specification. | Rm | 2070 | 112 | 231840
| k | Supply and laying of 150mm HDPE pipes with necessary collars this includes breaking the road and refilling to ground level etc., as required including all costs of labour, material, transport and all other inidental charges, taxes etc.as per Technical Specification. | Rm | 18698 | 100 | 1869800
| l | Supply and making of cable end terminations (jointing) for the above cables with necessary glands, lugs, insulating tapes, crimping insulating materials etc., including all costs of labour, material, transport and all other inidental charges, taxes etc.
|  | a) 4C x 185Sq.mm. UG cable | Nos. | 72 | 425 | 30600
|  | b) 4C x 16Sq.mm. UG cable | Nos. | 3000 | 110 | 330000
|  | c) 2C x 6Sq.mm. cable | Nos. | 1116 | 55 | 61380
|  | d) 4C x 6Sqmm cable | Nos. | 2400 | 55 | 132000
| m | Supply,Erection,Testing,Comissioning of 11KV/415V 200 KVA, 50Hz Delta/Star connected outdoor Transformer with tap changer on HV side and distribution panel. The transformer should be oil cooled with tappings + 5% to -5% in 4 steps of 2.5% each, with HT bushings, LT gland cable box suitable for 120 Sqmm x 4 core PVC insulated armoured alluminium cable and the transformer shall be designed and manufactured as per IS 2026 of 1977 and will be supplied with first filling of transformer oil IS 335 of 1993and mounted on DP structure on RSJ 185x75 comprising of 11KV, 250A AB Switch and HG Fuse Set as per the specification including all costs of labour, material, transport and all other incidental charges, taxes etc.as per Technical Specification. | Nos. | 3 | 320000 | 960000
| n | Supply and run of earth lead of 25mm x 6mm copper strip including cost of all materials and labour charges etc., complete as required. including all costs of labour, material, transport and all other incidental charges, taxes etc.as per Technical Specification. | Rm | 300 | 473 | 141900
| o | Supply and run of earth lead of 25mm x 4mm copper strip including cost of all materials and labour charges etc., as per Technical Specification. | Rm | 240 | 352 | 84480
| p | Providing standard copper plate earth station, with 600x600x3.15mm thick copper plate including construction of brick pedestal, providing meshed funnel, CI cover and other civil engineering works, spreading a homogeneous mixture of salt charcoal around the plate etc., completely as per IS 3043, 1987 or latest revision including all costs of labour, material transport and all other incidental charges, taxes etc. as per Technical Specification. | Nos. | 198 | 8800 | 1742400
| 10.11 | Provinding and construction of TRAFFIC DIVERSION including maintanence, dismantling and final disposal of the same complete as per drawing, technical specification 112 and as per directions of the Engineer
|  | a) Excavation in Soil | Cum | 20006 | 29 | 580174
|  | b) Embankment | Cum | 50015 | 137 | 6852055
|  | c) Subgrade | Cum | 50015 | 161 | 8052415
|  | d) GSB Gr 1 | Cum | 20006 | 1078 | 21566468
|  | e) WMM | Cum | 25008 | 1263 | 31585104
|  | f) Prime coat | Sqm | 100030 | 25 | 2500750
|  | g) Tack coat over WMM | Sqm | 100030 | 10 | 1000300
|  | h) Tack coat over BM | Sqm | 100030 | 8 | 800240
|  | i) BM | Cum | 5002 | 4419 | 22103838
|  | j) Surface Dressing | Sqm | 100030 | 49 | 4901470
|  | k) Shoulders | Cum | 80024 | 161 | 12883864
|  | TOTAL FOR BILL NO: 10 (CARRIED FORWARD TO SUMMARY) |  |  |  | 436172579 | 762490.25 | 764046 | -1555.75
| 11 | BILL NO: 11 - MAINTENANCE
| A | Maintanence during construction
| 11.01 | Filling of pot holes and patch repairs with open graded premix surfacing as per clause 3004.2
|  | a) Shallow pot holes | Sqm | 22248 | 94 | 2091312
|  | b) Deep pot holes | Sqm | 9535 | 140 | 1334900
| 11.02 | Providing and laying of open graded pre mix surfacing of 20 mm thicck composed of 13.2 mm to 5.6 mm aggregates using penetration grade bitumen to required levels to serve as wearing coat over existing carriageway as per clause 511. | Sqm | 105944 | 85 | 9005240
| 11.03 | Providing and Maintaining safety boards and safety apparatus during construction as per drawing and Technical Specification Clause no. 112 and as per directions of the Engineer. |  |  |  | 0
|  | a) Temporary barricading (Steel Type) with markings and arrows made of retro reflective sheeting as directed by Engineer | Rm | 0 | 2000 | 0
|  | b) Temporary barricading using HDPE blocks in red and white colours | Rm | 32848 | 500 | 16424000
|  | c) Retro reflective Cautionary / Warning signs | Nos. | 292 | 1594 | 465448
|  | d) Cones | Nos. | 4867 | 120 | 584040
|  | e) Solar Blinkers | Nos. | 292 | 3600 | 1051200
|  | f) Red reflective tapes | Rm | 4379625 | 5 | 21898125
|  | g) Providing Flag man at Construction site during Day shift & Night shift as per Technical Specification 112 | Man - shift | 52556 | 200 | 10511200
|  | TOTAL FOR BILL NO: 11 A (CARRIED FORWARD TO SUMMARY) |  |  |  | 63365465
| B | Maintanence during O&M period
| I | Periodic maintanence
| 11.04 | Providing renewal coat on existing carriageway complete as per Technical Specifications Clause 509 and as per directions of the Engineer.
|  | Overlay with BC 40 mm thick | Cum | 202420 | 6361 | 1287593620 | 194440 | 7980
| 11.05 | Providing and laying Pavement marking with hot applied thermoplastic material with glass reflectrising beads complete as per drawing and Technical Specifications Clause 803. | [5 empty] | 0
|  | a) Lane/ Centre line/ Edge marking/ Transverse marking and any other marking | Sqm | 180495 | 554 | 99994230 | 173510 | 6985
|  | b) Directional Arrows, Lettering etc. as per drawing No.61 of MORTH Type Designs for Intersections on National Highways | Nos. | 2120 | 609 | 1291080 | 2120 | 0
|  | c) Pedestrian Crossing at junctions and median openings | Sqm | 3590 | 554 | 1988860 | 3590 | 0
|  | d) Chevron marking | Sqm | 3260 | 554 | 1806040 | 3260 | 0
| 11.06 | Providing and laying Plain Cement Concrete M 20 kerb as per drawing and Technical Specifications Clauses 408 and Section 1700 | [5 empty] | 0
|  | a) M-20 Grade Median Kerb "I" Type Section on PCC | Rm | 15072 | 378 | 5697216 | 15072 | 0
|  | b) M-20 Grade Median Kerb "I" Type Section | Rm | 0 | 243 | 0 | 0 | 0
| 11.07 | Providing and laying kerb painting with ordinary paints grade-I (IS:164) complete as per drawing and Technical Specifications Clause 803 | Sqm | 6090 | 58 | 353220 | 6090 | 0
| 11.08 | Providing and fixing road studs (Cats eye reflectors) complete as per drawing and Technical Specifications Clause 805 as directed by Engineer | Nos. | 37275 | 620 | 23110500 | 37275 | 0
|  | TOTAL FOR BILL NO: 11 B I (CARRIED FORWARD TO SUMMARY) |  |  |  | 1421834766
| II | Routine maintanence
| 11.09 | Routine maintenance during Construction & O&M period
|  | 2 Lane | Km | 2647 | 75000 | 198525000 |  | 27.2887
|  | 4 Lane | Km | 0 | 120000 | 0
| 11.1 | Operation and maintanence of Toll Plaza | Years | 45 | 14400000 | 648000000
|  | TOTAL FOR BILL NO: 11 B II (CARRIED FORWARD TO SUMMARY) |  |  |  | 846525000 | 5061221 | 5008249 | -52972
[7 empty] | #REF! | #REF! | #REF!
13257399
|  |  |  | #REF! | 1626512699.1665 | #REF! | #REF!
|  |  |  | #REF! | 3983123861.1665 | #REF!
#REF!
Note on K279: as per SSR 54Rs per Tonne Page 75

## Misc (hidden)
Busbays
C&G | 0.86 | 75275 | 64736.5 | 3186536.5
Exc | 4300 | 197 | 847100
EMB | 4300 | 151 | 649300
SG | 4300 | 378 | 1625400
GSB | 1720 | 2561 | 4404920 | 10747420
WMM | 2150 | 2950 | 6342500
PC | 8600 | 29 | 249400 | 9791917
TC | 8600 | 12 | 103200
TC | 8600 | 12 | 103200
DBM | 645 | 8817 | 5686965
BC | 344 | 10608 | 3649152
|  |  | 23725873.5 | 23725873.5
Jn
C&G |  | 30166 | 0 | 793800
Exc |  | 29 | 0
EMB |  | 151 | 0
SG | 2100 | 378 | 793800
GSB | 2003 | 2561 | 5129683 | 13737783
WMM | 2918 | 2950 | 8608100
PC | 11250 | 29 | 326250 | 9060861
TC | 11250 | 12 | 135000
TC | 11250 | 12 | 135000
DBM | 563 | 8817 | 4963971
BC | 330 | 10608 | 3500640
|  |  | 23592444 | 23592444
Slip Roads
EMB | 17712 | 151 | 2674512 | 8462448
SG | 15312 | 378 | 5787936
GSB | 5453 | 2561 | 13965133 | 24363883
WMM | 3525 | 2950 | 10398750
PC | 6600 | 29 | 191400 | 14679654
TC | 6600 | 12 | 79200
TC | 6600 | 12 | 79200
DBM | 990 | 8817 | 8728830
BC | 528 | 10608 | 5601024
47505985
Pitched Drain
Filter Media | 150 | #REF! | #REF! | #REF!
Pitching | 300 | #REF! | #REF!
Drain Excavation
| 141934 | 197 | 27960998
MNB-W
WC | 80 | #REF! | #REF! | #REF!
CB | 50 | #REF! | #REF!
Expan | 30 | #REF! | #REF!
MJB-W
WC | 3000 | #REF! | #REF! | #REF!
CB | 180 | #REF! | #REF!
Expan | 240 | #REF! | #REF!
#REF!

## Maintanance (hidden)
Detailed Quantity Calculations of Maintenance Items
| A | Maintanence during construction
11.01 |  | Filling of pot holes and path repairs with open graded premix surfacing as per clause 3004.2
| A | Shallow pot holes
|  | Total length of the project |  | 46500
|  | Length of bypass/realignment |  | 3000
|  | Length of structures |  | 0
|  | Net length of existing road |  | 43500
Percentage of pot holes (as per road condition report)] – 5% per Km
Taking 70% of pot holes are shallow type
|  | Area | 0.7 | 43500 | 7 | 5% | 10657.5
|  | Adding 25% for future maintanence during construction period |  |  |  |  | 2131.5
|  | Total area |  |  |  |  | 12789 | 12789 | Sqm
| B | Deep pot holes
Taking 30% of pot holes are shallow type
|  | Area | 0.3 | 43500 | 7 | 5% | 4567.5
|  | Adding 25% for future maintanence during construction period |  |  |  |  | 913.5
|  | Total area |  |  |  |  | 5481 | 5481 | Sqm
11.02 |  | Providing and laying of open graded pre mix surfacing of 20 mm thicck composed of 13.2 mm to 5.6 mm aggregates using penetration grade bitumen to required lvels to serve as wearing coat over existing carriageway as per clause 509.
|  | Net area of exisitng road |  | 43500
Percentage of cracks (as per road condition report)] – 10% per Km
|  | Area of pre mix carpet | 1 | 43500 | 7 | 10% | 30450 | 30450 | Sqm
11.03 |  | Providing and Maintaining additional safety boards and safety apparatus during construction as per drawing and Technical Specification and as per directions of the Engineer. | [7 empty] | 43500 | 3625
A |  | Temporary barricading (Steel Type) with markings and arrows made of retro reflective sheeting as directed by Engineer |  |  |  |  | 0 | 0 | Rm | 5.4375 | 76.125 | Lm/month | 1370.25
B |  | Temporary barricading using HDPE blocks in red and white colours |  |  |  |  | 14681.25 | 14682 | Rm | 5.4375 | 1223.4375 | Lm/month | 14681.25
C |  | Retro reflective Cautionary / Warning signs |  |  |  |  | 130.5 | 131 | Nos | 5.4375 | 10.875 | No/month | 130.5
D |  | Cones |  |  |  |  | 2175 | 2175 | Nos | 5.4375 | 181.25 | No/month | 2175
E |  | Solar Blinkers |  |  |  |  | 130.5 | 131 | Nos |  | 10.875 | No/month | 130.5
F |  | Red reflective tapes |  |  |  |  | 1957500 | 1957500 | Rm | 5437.5 | 163125 | Lm/month | 1957500
G |  | Providing Flag man at Construction site during Day shift & Night shift as per Technical Specification 112 |  |  |  |  | 23490 | 23490 | Man – shift | 10.875 | 1957.5 | Man shifts/month | 23490

## Schedule_H_old (hidden)
P-IV
Roadworks including culverts, minor bridges, underpasses, overpasses, approaches to ROB/RUB/Major Bridges/Structures (but excluding service roads) |  | A- Widening and Strengthening of existing road
|  | (1) Earthwork up to top of the sub-grade | [6 empty] | #REF! | 7.46% | #REF!
| #REF! | Clearing and grubbing for road land complete as per Technical Specification Clause 201 | Hect. |  |  | 0 | 254768820.4169 | #REF!
Dismantling structures and pavement including disposal of resulting materials, stacking and/or salvaging useful materials with all leads and lifts complete as per Technical Specifications Clause 202
|  | a) Dismantling of Pipes | Rm |  |  | 0
|  | b) Dismantling of Kerb stone | Rm |  |  | 0
|  | d) Dismantling of Stone Masonry | Cum |  |  | 0
|  | e) Dismantling of PCC | Cum |  |  | 0
Roadway excavation necessary for construction of roadway and drainage includes dressing, trimming and compacting the cut formation in accordance with requirements of lines, grades and cross fall complete as per Technical Specification section 301 and disposal of all cut material including necessary stacking of suitable material with all lifts and leads up to 1000m
|  | a) All types of Soils | Cum
Construction of embankment complete as per technical specification clause 305 with all leads and lifts.
|  | a) With approved material obtained from approved borrow areas | Cum |  |  | 55798439.6126
|  | b) With suitable materials deposited at site from roadway and drainage excavation | Cum |  |  | 0
|  | Construction of subgrade with approved material obtained from approved borrow areas complete as per drawing and technical specification clause 305 with all leads and lifts. | Cum |  |  | 0
|  | Scarifying existing bituminous surface layer(s) as per Technical Specifications Clause 305 & 501 of MoRTH | Sqm |  |  | 0
|  | (2) Granular work (sub-base, base, shoulders) | [6 empty] | #REF! | 25.81% | #REF!
|  | Construction of earthen shoulder with approved material obtained from selected source complete as per drawing and Technical Specifications Clause 407 with all leads and lifts. | Cum |  |  | 0 | 327991108.0399
|  | Providing, Laying , Spreading and Compacting specified graded Crushed stone for Granular Sub-base complete as per drawing and Technical Specifications Clause 401 | Cum |  |  | 0
|  | Providing and Construction of wet mix macadam (WMM) base with approved material complete as per MORTH Technical Specification Clause No. 406 | Cum |  |  | 0
|  | (3) Bituminous work | [7 empty] | 42.56% | 42.56%
|  | Prime Coat | Sqm | 239323.494 | 29 | 6940381.326 | 309904038.8249
|  | Tack Coat over WMM | Sqm | 239323.494 | 12 | 2871881.928
|  | Tack Coat over DBM | Sqm | 227701.744 | 12 | 2732420.928
|  | DBM | Cum | 22770.1744 | 8817 | 200764627.6848 |  |  | #REF!
|  | BC | Cum | 9105.8378 | 10608 | 96594726.9581 |  |  | #REF!
|  | (4) Widening and repair of culverts |  |  |  | 0 | 0 |  | #REF! | 0.6169% | #REF!
|  | (5) Widening and repair of minor bridges | [6 empty] | #REF! | 0.3836% | #REF!
B-New 2-lane realignment/bypass
|  | (1) Earthwork up to top of the sub-grade |  |  |  |  | 0 |  | #REF! | 1.722% | #REF!
|  | (2) Granular work (sub-base, base, shoulders) | [6 empty] | #REF! | 4.848% | #REF!
|  | (3) DBM | [6 empty] | #REF! | 3.53% | #REF!
(4) BC
(5) CC Pavement
C-New culverts, minor bridges, underpasses
|  | (1) Culverts |  |  |  | 214211108.7296 | #REF! |  | #REF! | 2.132% | #REF!
|  | (2) Minor bridges |  |  |  | #REF! |  |  | #REF! | 9.684% | #REF!
(3) Cattle/Pedestrian underpasses
(4) Pedestrian overpasses
(5) Grade separated structures
|  | (a) Underpasses | [6 empty] | #REF! | 1.249% | #REF!
(b) Overpasses
Major Bridge works and ROB/RUB | #REF! | A- Widening and repairs of Major Bridges | [5 empty] | #REF!
|  | (1) Foundation | [7 empty] | 5.758% | 5.758%
|  | (2) Sub-structure | [7 empty] | 1.119% | 1.119%
|  | (3) Super-structure (including crash barriers etc. complete) | [7 empty] | 11.97% | 11.97%
(4) Approaches (Excluding Retaining Walls)
(5) Retaining Walls
B- Widening and repair of
(a) ROB
(b) RUB
C- New Major Bridges
|  | (1) Foundation |  |  |  | #REF! |  |  | #REF! | 11.3% | #REF!
|  | (2) Sub-structure |  |  |  | #REF! |  |  | #REF! | 8.274% | #REF!
|  | (3) Super-structure (including crash barriers etc. complete) |  |  |  | #REF! |  |  | #REF! | 38.58% | #REF!
D- New rail-road bridges
|  | (a) ROB | [7 empty] | 23% | 23%
(b) RUB
Structures (elevated sections, reinforced earth) |  | (1) Foundation | [5 empty] | 0 |  | 13.39% | 13.39%
|  | (2) Sub-structure | [7 empty] | 31.24% | 31.24%
|  | (3) Super-structure (including crash barriers etc. complete) | [7 empty] | 33.98% | 33.98%
|  | (4) Reinforced Earth |  |  |  | 0 |  |  |  | 21.4% | 21.4%
Other works | #REF! | (i) Service roads | [5 empty] | #REF! | #REF! | 7.855% | #REF!
|  | (ii) Toll Plaza | [6 empty] | #REF! | 14.59% | #REF!
|  | (iii) Road side drains |  |  |  | 0 |  |  | #REF! | 1.586% | #REF!
|  | (iv) Road signs, markings, km stones, safety devices… |  |  |  | 42960360.2741 |  |  | #REF! | 6.487% | #REF!
|  | (v) Project facilities |  |  |  | 50111132.5855 |  |  | #REF! | 5.549% | #REF!
|  | (vi) Repairs to bridges/structures |  |  |  | #REF! |  |  | #REF! | 1.291% | #REF!
|  | d) Other Items | [6 empty] | #REF!
(vii) Road side plantation
|  | (viii) Protection works |  |  |  | 236751676.1919 |  |  | #REF! | 48.44% | #REF!
|  | (ix) Safety and traffic management during construction | [6 empty] | #REF! | 9.229% | #REF!
| #REF! |  |  |  |  | #REF! |  | #REF! | #REF!
1626512699.1665
#REF!

## Toll_Plaza (hidden)
Calculation for toll plaza at one location (2L) | [10 empty] | Nos
S.No. |  | Description | Side | No. | Length (m) | Breadth (m) | Height / Depth (m) | Estimated Quantities | Total | Unit | 2 | Rate | Amount | Quantity estimation for road works at toll plaza (Regid pavement on both sides)
A |  | Road works | [6 empty] | 3 | [5 empty] | LHS | RHS
| 1 | Clearing and Grubbing | [11 empty] | At toll plaza
|  | Tapering portion | LHS | 2 | 160 | 11.245 |  | 3598.4 | [5 empty] | Median width | 0 | 0
|  | Sraight portion | LHS | 1 | 50 | 19.45 |  | 972.5 | [5 empty] | No of traffic lanes | 3 | 3
|  | Tapering portion | RHS | 2 | 160 | 11.245 |  | 3598.4 | [5 empty] | Width of traffic lane | 3.2 | 3.2
|  | Sraight portion | RHS | 1 | 50 | 19.45 |  | 972.5 | [5 empty] | No of Ilands (Excluding in median) | 3.5 | 3.5
[8 empty] | 9141.8 | 27425.4 | Ha. | 5.4851 | 30166 | 165462.9233 | Iland width | 1.9 | 1.9
[14 empty] | Width of traffic lane for heavy vehicles | 4.5 | 4.5
| 2 | Construction of Embankment | [11 empty] | Buffer Strip | 2.5 | 2.5
|  | Tapering portion | LHS | 2 | 160 | 10.745 | 0.5 | 1719.2
|  | Sraight portion | LHS | 1 | 50 | 18.95 | 0.5 | 473.75 | [5 empty] | Length of tappering portion | 160 | 160 | 370
|  | Tapering portion | RHS | 2 | 160 | 10.745 | 0.5 | 1719.2 | [5 empty] | Length of full width at toll plaza | 50 | 50 | 41.5 | 157.5
|  | Sraight portion | RHS | 1 | 50 | 18.95 | 0.5 | 473.75 | [5 empty] | Length of Iland | 25 | 25
[8 empty] | 4385.9 | 13157.7 | m³ | 26315.4 | 137 | 3605209.8 | Length of toll booth | 2.5 | 2.5
27.6
| 3 | Construction of subgrade | [11 empty] | Regular CW | [7 empty] | 14.75
|  | Tapering portion | LHS | 2 | 160 | 9.245 | 0.5 | 1479.2 | [5 empty] | Median width (On one side) | 0 | 0 | [5 empty] | 12.85
|  | Sraight portion | LHS | 1 | 50 | 17.45 | 0.5 | 436.25 | [5 empty] | CW width incl paved shoulder | 5 | 5 | 5 | 5 |  |  |  | 192.75
|  | Tapering portion | RHS | 2 | 160 | 9.245 | 0.5 | 1479.2 | [5 empty] | Side shoulder | 2 | 2
|  | Sraight portion | RHS | 1 | 50 | 17.45 | 0.5 | 436.25 | [5 empty] | Av emb ht | 0.5 | 0.5
[8 empty] | 3830.9 | 11492.7 | m³ | 22985.4 | 161 | 3700649.4
At toll plaza
| 4 | Granular Sub - Base.(Drainage Layer) | [11 empty] | Total top width | 23.25 | 23.25 | 20.75 | 20.75
|  | Tapering portion | LHS | 2 | 160 | 15.595 | 0.15 | 748.56 | [5 empty] | Crust thickness | 1.1 | 1.1
|  | Sraight portion | LHS | 1 | 50 | 23.8 | 0.15 | 178.5 | [5 empty] | Av emb ht | 0.5 | 0.5
|  | Tapering portion | RHS | 2 | 160 | 15.595 | 0.15 | 748.56 | [5 empty] | Emb top width | 25.45 | 25.45
|  | Sraight portion | RHS | 1 | 50 | 23.8 | 0.15 | 178.5 | [5 empty] | Bottom width | 26.45 | 26.45
[8 empty] | 1854.12 | 5562.36 | m³ | 11124.72 | 1078 | 11992448.16
| 5 | Dry Lean Concrete | [11 empty] | Regular CW
|  | Tapering portion | LHS | 2 | 160 | 12.875 | 0.15 | 618 | [5 empty] | Total top width | 7 | 7 | [5 empty] | 24.2
|  | Sraight portion | LHS | 1 | 50 | 20.75 | 0.15 | 155.625 | [5 empty] | Crust thickness | 1.02 | 1.02
|  | Tapering portion | RHS | 2 | 160 | 12.875 | 0.15 | 618 | [5 empty] | Av emb ht | 0.5 | 0.5
|  | Sraight portion | RHS | 1 | 50 | 20.75 | 0.15 | 155.625 | [5 empty] | Emb top width | 9.04 | 9.04
|  | Deduction for Ilands | LHS | 3.5 | 25 | 1.9 | 0.15 | [6 empty] | Bottom width | 10.04 | 10.04
|  |  | RHS | 3.5 | 25 | 1.9 | 0.15
[8 empty] | 1547.25 | 4641.75 | m³ | 9283.5 | 2252 | 20906442 | Length of transition slab | 3 | 3
| 6 | Paving Quality Concrete
|  | Tapering portion | LHS | 2 | 160 | 12.875 | 0.3 | 1236 | [5 empty] | Crust
|  | Sraight portion | LHS | 1 | 50 | 20.75 | 0.3 | 311.25 | [5 empty] | Emb | 0.5 | 0.5
|  | Tapering portion | RHS | 2 | 160 | 12.875 | 0.3 | 1236 | [5 empty] | Subgrade | 0.5 | 0.5 | 0.5 | 0.5
|  | Sraight portion | RHS | 1 | 50 | 20.75 | 0.3 | 311.25 | [5 empty] | GSB | 0.15 | 0.15 | 0.325 | 0.325
|  | Deduction for Ilands | LHS | 3.5 | 25 | 1.9 | 0.3 | -49.875 | [5 empty] | DLC | 0.15 | 0.15
|  |  | RHS | 3.5 | 25 | 1.9 | 0.3 | -49.875 | [5 empty] | PQC | 0.3 | 0.3
[8 empty] | 2994.75 | 8984.25 | m³ | 17968.5 | 6541 | 117531958.5 | WMM | 0.25 | 0.25
[14 empty] | DBM | 0.08 | 0.08
| 7 | Construction of transition slab including reinforcement, dowel bars, polythene sheet etc. | [11 empty] | BC | 0.04 | 0.04
|  |  | LHS | 4 | 3 | 5 | 0.36 | 21.6
|  |  | RHS | 4 | 3 | 5 | 0.36 | 21.6 | 129.6 | m³ | 259.2 | 6541 | 1695427.2
| 8 | Median / Iland filling
|  | Medain |  | 1 | 370 | 0 | 0.7 | 0
|  | Separators | LHS | 3.5 | 25 | 1.57 | 0.6 | 82.425
|  |  | RHS | 3.5 | 25 | 1.57 | 0.6 | 82.425
|  | Footpath | LHS | 1 | 370 | 2.17 | 0.5 | 401.45
|  |  | RHS | 1 | 370 | 2.17 | 0.5 | 401.45
[8 empty] | 967.75 | 967.75 | m³ | 1935.5 | 194 | 375487
| 9 | Footpath/separator
|  | Separators | LHS | 3.5 | 25 | 1.67 |  | 146.125
|  |  | RHS | 3.5 | 25 | 1.67 |  | 146.125
|  | Separators (End portions) | LHS | 3.5 | 5.2488 | 1.67 |  | 30.6793
|  |  | RHS | 3.5 | 5.2488 | 1.67 |  | 30.6793
|  | Footpath | LHS | 0 | 370 | 2.17 |  | 0
|  |  | RHS | 0 | 370 | 2.17 |  | 0
|  | Deduction for toll booths | LHS | 3.5 | 2.5 | 1.67 |  | -14.6125
|  |  | RHS | 3.5 | 2.5 | 1.67 |  | -14.6125
[8 empty] | 324.3836 | 324.3836 | m² | 648.7672 | 506 | 328276.192
| 10 | Kerb over PCC
|  | Toll Booth | LHS | 7 | 25 |  |  | 175
|  |  | RHS | 7 | 25 |  |  | 175
|  | Toll Booth (end portion) | LHS | 3.5 | 5.9717 |  |  | 20.9009
|  |  | RHS | 3.5 | 5.9717 |  |  | 20.9009
|  | Raised Footpath | LHS | 0 | 370 |  |  | 0
|  |  | RHS | 0 | 370 |  |  | 0
[8 empty] | 391.8019 | 1175.4057 | Lm | 2350.8114 | 243 | 571247.1702
| 11 | Painting of Kerb
|  | Toll Booth | LHS | 7 | 25 | 0.615 |  | 107.625
|  |  | RHS | 7 | 25 | 0.615 |  | 107.625
|  | Toll Booth (end portion) | LHS | 3.5 | 5.9717 | 0.615 |  | 12.8541
|  |  | RHS | 3.5 | 5.9717 | 0.615 |  | 12.8541
|  | Raised Footpath | LHS | 0 | 370 | 0.365 |  | 0
|  |  | RHS | 0 | 370 | 0.365 |  | 0
[8 empty] | 240.9582 | 240.9582 | m² | 481.9163 | 58 | 27951.1475
| 12 | Pavement marking
| b | Chevron marking | BS | 7 | 80 | 0.1 |  | 56
|  |  | BS | 7 | 14 | 0.1 |  | 9.8 | 65.8 | Sqm | 131.6 | 554 | 72906.4
| 15 | Sign boards
| a | Facility information Signs | [5 empty] | 14 | 14 | Nos | 28 | 4408 | 123424 | Toll information-3*2; Toll plaza ahead -2*2; Exumpted vehicles - 1*2, Complient telephone no & Address - 1*2
| c | Madotary signs
|  | I) 600 mm dia cicular | [5 empty] | 2 | 2 | Nos | 4 | 5336 | 21344 | Direction for oversized vehicles - 1*2
| 16 | Overhead signs
|  | a) Two lane overhead Tubular Gantry Signs with retro reflective sheeting of area 36 sqm | [5 empty] | 2 | 2 | Nos | 4 | 246284 | 985136
| 17 | Road delineators
|  | c) Object Markers | [5 empty] | 7 | 7 | Nos | 14 | 992 | 13888
d) Raised pavement markers (Road studs)
|  | On edge line | 2 | 370 | 9 m interval |  |  | 82.2222
|  | At separators | 7 | 90 |  |  |  | 70
[8 empty] | 152.2222 | 153 | Nr | 306 | 620 | 189720
B |  | Civil works of toll plaza
| a | Toll plaza building |  | 1 | 30 | 15 |  | 450 | 450 | m² | 900 | 13000 | 11700000
|  | Toll booths |  | 7 | 1.9 | 2.5 |  | 33.25 | 34 | m² | 68 | 10000 | 680000
|  | Electrical room |  | 1 | 5 | 5 |  | 25 | 25 | m² | 50 | 13000 | 650000
|  | Generator room |  | 1 | 5 | 5 |  | 25 | 25 | m² | 50 | 13000 | 650000
| b | Canapy strucure over toll booths |  | 1 | 23.25 | 20 |  | 465 | 465 | m² | 930 | 5000 | 4650000
| c | Electonic apparatus | [5 empty] | 8 | 8 | No of lanes | 16 | 1000000 | 16000000
C | Tunnel for toll plaza | [13 empty] | Existing width of carriageway
Sl No |  | Description |  | Nos | Length (L) | Breadth (B) | Height/depth (h/d) | Qty |  | Unit |  |  |  |  | Left side widening |  | 28.25 | 56.5
1 |  | Earthwork excavation | [12 empty] | Right side widening |  | 28.25
|  | Box |  | 1 | 54.3 | 4.4 | 0.85 | 203.082 | [6 empty] | Wing/Return wall |  | Return wall
|  | Shear Key |  | 2 | 1.2 | 4.4 | 0.95 | 10.032 | [6 empty] | Th of wing wall at top |  | 0.3
[8 empty] | 213.114 | [6 empty] | Returnwalllength |  | 0
[7 empty] | Say | 213.2 | 214 | Cum | 428 | 35 | 14980 |  | Width of return wall (Top) |  | 0.3
[15 empty] | Width of return wall (Bottom) |  | 0
2 |  | PCC levelling course (M15)
|  | Box |  | 1 | 54.3 | 4.4 | 0.15 | 35.838 | [6 empty] | End return wall length |  | 0
|  | Shear Key |  | 2 | 1.5314 | 4.4 | 0.15 | 2.0214 | [6 empty] | End return wall height |  | 0
[8 empty] | 37.8594 | [6 empty] | Median width |  | 0
[7 empty] | Say | 37.9 | 38 | Cum | 76 | 3533 | 268508 | [7 empty] | Offset | - | c | 0.3 | m
[16 empty] | FRL | 389.512 | Bredth = | 3 | 0.3 | Slab th. | - | d | 0.4 | m
3 |  | RCC M25 for Box (Substructure) | [13 empty] | NSL | 386.544 | Height = | 2.5 |  | Raft th. | - | e | 0.4 | m
|  | Raft |  | 1 | 56.5 | 4.2 | 0.4 | 94.92 | [7 empty] | Vents | 1 | Cusion = | 0 |  | end wall th. | - | f | 0.3 | m
|  | Shear Key |  | 2 | 0.7 | 4.2 | 0.8 | 4.704 | [7 empty] | Total length = |  | 56.5 |  |  | middle wall th. | - | g | 0.3 | m
|  | End Walls |  | 2 | 56.5 | 0.3 | 2.5 | 84.75
|  | Middle walls |  | 0 | 56.5 | 0.3 | 2.5 | 0
|  | Bracket wall |  | 0 | 56.5 | 0.45 | 0.3 | 0
|  | Haunch |  | 4 | 56.5 | 0.15 | 0.075 | 2.5425
|  | Closed ends |  | 2 | 3 | 0.3 | 2.5 | 4.5
|  | Opening for stair case |  | 13 | 1 | 0.3 | 2 | -7.8
183.6165
[7 empty] | Say | 183.7 | 184 | Cum | 368 | 4973 | 1830064
4 |  | RCC M25 in Super Structure |  | 1 | 56.5 | 3.6 | 0.4 | 81.36
|  | Chamfer |  | 0 | 3.6 | 0.3 | 0.25 | 0
81.36
[7 empty] | Say | 81.4 | 82 | Cum | 164 | 4973 | 815572
5 |  | HYSD Rein.
(a) |  | Foundation |  | 1 | 99.624 | 80 | Kg/cum | 7969.92
[7 empty] | Say | 7.97 | 8 | MT | 16 | 48057 | 768912
(b) |  | Substructure
|  | Box portion |  | 1 | 83.9925 | 80 | Kg/cum | 6719.4
|  | Chamfer |  | 1 | 0 | 80 | Kg/cum | 0
6719.4
[7 empty] | Say | 6.7194 | 7 | MT | 14 | 48057 | 672798
(c) |  | Super Structure |  | 1 | 81.36 | 80 | Kg/cum | 6508.8
[7 empty] | Say | 6.5088 | 7 | MT | 14 | 48057 | 672798
6 |  | Stair cases |  | 6 |  |  |  | 6
[7 empty] | Say | 6 | 6 | No | 12 | 25000 | 300000
201980609.893
100990304.9465
Note on E75: Footpath+median kerb
Note on E76: Footpath+median kerb
Note on I113: Including lane for heavy traffic
Note on W129: depth of box below ground at U/s end

## Schedule_H
Revised
Item | Weightage in Percentage to the Contract Price | Stage of Payment |  |  | Percentage Weightage | Item | Weightage in Percentage to the Contract Price | Stage of Payment |  |  | Percentage Weightage
Roadworks including culverts and repair of culverts | 70.34% | A- Widening and Strengthening of existing road |  |  |  | Roadworks including culverts and repair of culverts | 70.34% | A- Widening and Strengthening of existing road
|  | (1) Earthwork up to top of the sub-grade | 11319851.0224 | 1144145500.5034 | 0.9894% |  |  | (1) Earthwork up to top of the sub-grade |  | 1144145500.5034 | 0%
|  | (2) Treated Sub-Base course | 268675992.9161 |  | 23.48% |  |  | (2) Sub Base Course (Granular work sub-base, shoulders) |  |  | 0%
|  | (3) Treated RAP | 0 |  | 0% |  |  | (3) Non Bituminous Base Course (WMM) |  |  | 0%
|  | (4) Bituminous Base Course | 253870912.1884 |  | 22.19% |  |  | (4) Bituminous Base Course (DBM) |  |  | 0%
|  | (5) Wearing Course | 0 |  | 0% |  |  | (5) Wearing Coat (Bituminous Concrete) |  |  | 0%
|  | (6) Widening and repair of Culverts | 44584433.1324 |  | 3.897% |  |  | (6) Widening and repair of Culverts | 44584433.1324 |  | 3.897% | 4.24%
|  | B.1-Reconstruction/New 2-lane realignment/bypass(Flexible Pavement) | [5 empty] | B.1-Reconstruction/New 2-lane realignment/bypass(Flexible Pavement)
|  | (1) Earthwork up to top of the sub-grade | 243448969.3945 |  | 21.28% |  |  | (1) Earthwork up to top of the sub-grade | 254768820.4169 |  | 22.27% | 30.6%
|  | (2) Treated Sub-Base course | 56119372.33 |  | 4.905% |  |  | (2) Sub Base Course (Granular work sub-base, shoulders) | 150355473.2598 |  | 13.14% | 12.18%
|  | (3) Treated RAP | 0 |  | 0% |  |  | (3) Non Bituminous Base Course (WMM) | 174439891.9863 |  | 15.25% | 14.34%
|  | (4) Bituminous Base Course | 51914860.79 |  | 4.537% |  |  | (4) Bituminous Base Course (DBM) | 207788082.5333 |  | 18.16% | 16.44%
|  | (5) Wearing Course | 0 |  | 0% |  |  | (5) Wearing Coat (Bituminous Concrete) | 97997690.4451 |  | 8.565% | 7.73%
|  | D-Re-Construction and New culverts existing road,realignments,bypass: | [5 empty] | D-Re-Construction and New culverts existing road,realignments,bypass:
|  | Culverts(length < 6 m) | 214211108.7296 |  | 18.72% |  |  | Culverts(length < 6 m) | 214211108.7296 |  | 18.72% | 14.47%
Minor Bridges | 3.621% | A.1- Widening and repairs of Minor Bridges (Length > 6 m and <60 m) |  |  |  | Minor Bridges | 3.621% | A.1- Widening and repairs of Minor Bridges (Length > 6 m and <60 m) |  |  |  | 100% | 41.81%
|  | Minor Bridges | 0 |  |  |  |  | Minor Bridges | 0 |  |  |  | 45.03%
|  | A.2- New Minor Bridges (Length > 6 m and <60 m) | [5 empty] | A.2- New Minor Bridges (Length > 6 m and <60 m) |  |  |  |  | 2.43%
|  | (1) Foundation + Sub-structure :On completion of the foundation work including foundations for wing and return walls, abutments,piers upto the abutment/pier cap. | 28620648.3196 | 58900002.5546 | 48.59% |  |  | (1) Foundation + Sub-structure :On completion of the foundation work including foundations for wing and return walls, abutments,piers upto the abutment/pier cap. | 16527241.0136 | 58900002.5546 | 28.06%
|  | (2) Super-Structure : On completion of the super-structure in all respects including wearing coat,bearings,expansion joints hand rails,crash barriers,road signs & markings,tests on completion in all respect. | 29493603.254 |  | 50.07% |  |  | (2) Super-Structure : On completion of the super-structure in all respects including wearing coat,bearings,expansion joints hand rails,crash barriers,road signs & markings,tests on completion in all respect. | 22368151.857 |  | 37.98%
|  | (3) Approaches : On completion of approaches including Retaining walls,stone pitching protection works complete in all respect and fit for use. | 785750.981 |  |  |  |  | (3) Approaches : On completion of approaches including Retaining walls,stone pitching protection works complete in all respect and fit for use. | 708827.981 |  | 1.203% |  | 6.75%
[8 empty] | B.2- New Minor Bridges (Length > 6 m and <60 m) |  |  |  |  | 3.94%
[8 empty] | (1) Foundation + Sub-structure :On completion of the foundation work including foundations for wing and return walls, abutments,piers upto the abutment/pier cap. | 12093407.306 |  | 20.53% |  | 0.04%
[8 empty] | (2) Super-Structure : On completion of the super-structure in all respects including wearing coat,bearings,expansion joints hand rails,crash barriers,road signs & markings,tests on completion in all respect. | 7125451.397 |  | 12.1% |  | 100%
[8 empty] | (3) Approaches : On completion of approaches including Retaining walls,stone pitching protection works complete in all respect and fit for use. | 76923 |  | 0.1306%
Major Bridges | 0% | A.1- Widening and repairs of Major Bridges |  |  |  | Major Bridges | 0% | A.1- Widening and repairs of Major Bridges
|  | Major Bridges |  |  | 1.334% |  |  | Major Bridges
|  | A.2- New Major Bridges & Viaduct | [5 empty] | A.2- New Major Bridges & Viaduct
|  | (1) Foundation | [5 empty] | (1) Foundation
|  | (2) Sub-structure | [5 empty] | (2) Sub-structure
|  | (3) Super-structure (including bearings) | [5 empty] | (3) Super-structure (including bearings)
|  | (4) Wearing Coat including expansion joints | [5 empty] | (4) Wearing Coat including expansion joints
|  | (5) Miscellaneous Items like hand rails,crash barriers,road markings etc. | [5 empty] | (5) Miscellaneous Items like hand rails,crash barriers,road markings etc.
|  | (6) Wing walls / return walls | [5 empty] | (6) Wing walls / return walls
|  | (7) Guide Bunds,River Training works etc. | [5 empty] | (7) Guide Bunds,River Training works etc.
|  | (8) Approaches (including Retaining walls, stone pitching and protction works) | [5 empty] | (8) Approaches (including Retaining walls, stone pitching and protction works)
Other works | #REF! | (i) Road Side drains | 64169974.2914 | #REF! |  | Other works | #REF! | (i) Road Side drains | 64169974.2914 | #REF! | #REF! | 11.7% | 0.11695 | 11.69
|  | (ii) Road signs, markings, km stones, safety devices… | 21788986.9961 |  |  |  |  | (ii) Road signs, markings, km stones, safety devices… | [5 empty] | 0
|  | (a) W beam crash barrier | 21171373.278 |  | #REF! |  |  | (a) W beam crash barrier | 21171373.278 |  | #REF! |  | 0.056306 | 5.63
|  | (b) Utility duct |  |  | #REF! |  |  | (b) Utility duct |  |  | #REF! |  | 0 | 0
|  | (c) Miscellaneous | 13146225.4258 |  | #REF! |  |  | (c) Miscellaneous | 34935212.4219 |  | #REF! |  | 0.059818 | 5.98
|  | (iii) Project facilities |  |  | #REF! |  |  | (iii) Project facilities |  |  |  | 5.63% |  | 0
|  | (a) Bus Bays and Bus Shelter | 37147421 |  | #REF! |  |  | (a) Bus Bays and Bus Shelter | 37147421 |  | #REF! |  | 0.035702 | 3.57
|  | (b) Truck lay-byes | 7131494.8 |  |  |  |  | (b) Truck lay-byes | 7131494.8 |  | #REF! |  | 0.0058245 | 0.58
|  | (c) Rest areas |  |  | #REF! |  |  | (c) Rest areas |  |  | #REF! |  | 0 | 0
|  | (d) Others |  |  | #REF! |  |  | (d) Others |  |  |  | 5.98% |  | 0
|  | (iv) Protection works other than approaches to the bridges,elevated sections/flyovers/grade separators and ROBs/RUBs | 3287721.8408 |  | #REF! |  |  | (iv) Protection works other than approaches to the bridges,elevated sections/flyovers/grade separators and ROBs/RUBs | 3287721.8408 |  | #REF! |  | 0.0046271 | 0.46
|  | (v) Protection works | [5 empty] | (v) Protection works | [5 empty] | 0
|  | (a) Retaining wall/ Toe Wall /Breast Wall | 255447588.9128 |  | #REF! |  |  | (a) Retaining wall/ Toe Wall /Breast Wall | 255447588.9128 |  | #REF! |  | 0.46659 | 46.66
|  | (b) Reinforced Earth Wall | [5 empty] | (b) Reinforced Earth Wall |  |  | #REF! | 3.57% | 0 | 0
|  | (c) Landslides (Special Protection works to avoid sliding at Heights more than 25 Mts) | #REF! |  | #REF! |  |  | (c) Landslides (Special Protection works to avoid sliding at Heights more than 25 Mts) | #REF! |  | #REF! |  | 0.25418 | 25.42
|  | (vi) Safety and traffic management during construction |  |  | #REF! |  |  | (vi) Safety and traffic management during construction |  |  |  | 0.58%
| #REF! |  |  |  | #REF! |  | #REF! |  |  |  | #REF!
|  |  | #REF! | [5 empty] | #REF!
|  |  | 1626512699.1665 |  | #REF! |  |  |  | 1626512699.1665
|  |  | #REF! | [5 empty] | #REF! |  |  | 0.46%
46.66%
SCHEDULE - H | [11 empty] | 25.42%
(See Clauses10.1(iv) and 19.3) | [11 empty] | 100%
Contract Price Weightages
1.1 The Contract Price for this Agreement is Rs. …….Crore.
1.2 Proportions of the Contract Price for different stages of Construction of the Project Highway shall be as specified below:
Item | Weightage in Percentage to the Contract Price | Stage of for Payment | Percentage Weightage
1 | 2 | 3 | 4
Roadworks including New Culverts, Widening and Repair of Culverts |  | A-Widening and Strengthening of Existing Road
(1) Earthwork up to top of the sub-grade
(2) Sub Base Course
(3) Non Bituminous Base Course
(4) Bituminous Base Course
(5) Bituminous Concrete
(6) Widening and repair of culverts
B.1- Reconstruction/ New 4 Lane/Realignment/ Bypass (Flexible Pavement)
(1) Earthwork up to top of the sub-grade
(2) Sub Base Course (Granular work sub-base, shoulders)
(3) Non Bituminous Base Course (WMM)
(4) Bituminous Base Course (DBM)
(5) Wearing Coat (Bituminous Concrete)
C.1- Reconstruction/ New Service road (Flexible pavement)
(1) Earthwork up to top of the sub-grade
(2) Sub Base Course (Granular work sub-base, shoulders)
(3) Non Bituminous Base Course (WMM)
(4) Bituminous Base Course (DBM)
(5) Wearing Coat (Bituminous Concrete)
D-Reconstruction and New Culverts on existing road, realignment and Bypasses,
(1) Culverts(length <6m)
Minor Bridges / Underpasses/Overpasses | 4.9% | A.1- Widening and Repair of Minor bridges (length>6m and <60m)
Minor Bridges
A.2-New Minor bridges (length>6m and <60m)
1. Foundation + Sub-Structure: On completion of foundation work including foundations for wing and return walls, abutments, piers up to the abutment/pier cap
2. Super-structure: On completion of super structure in all respects including wearing coat, bearings, expansion joints, hand rails, crash barriers, road signs and markings, tests on completion etc., complete in all respects
3. Approaches: On completion of approaches including Retaining walls, stone pitching, protection works, filter media. etc., complete in all respects & fit for use.
4. Guide Bunds and river Training Works: On completion of Guide Bund and River Training Works complete in all respects
B.2-New Underpass
1. Foundation + Sub-Structure: On completion of foundation work including foundations for wing and return walls, abutments, piers up to the abutment/pier cap
1. Super-structure: On completion of super structure in all respects including wearing coat, bearings, expansion joints, hand rails, crash barriers, road signs and markings, tests on completion etc., complete in all respects
Wearing Coat
(a) in case of Overpass- wearing coat including expansion joints complete in all respects as specified and (b) in case of underpass-rigid pavement including drainage facility complete in all respects as specified
2. Approaches: On completion of approaches including Retaining walls/Reinforced Earth walls,, stone pitching, protection works, etc., complete in all respects & fit for use.
Major Bridge (length>60m) works and ROB/UB/Elevated sections/ Flyovers including viaducts, if any |  | A.1- Widening and Repair of Major Bridges
1. Foundation
2. Sub-structure
3. Super-structure (including bearings)
4. Wearing Coat including expansion joints
5. Miscellaneous Items like hand rails, crash barriers, road marking etc.)
6. Wing walls/Return walls
7. Guide Bunds, River Training works etc.
8. Approaches (Including Retaining walls, stone pitching and protection works)
A.2- New Major Bridges
1. Foundation
2. Sub-structure
3. Super-structure (including bearings)
4. Wearing Coat including expansion joints
5. Miscellaneous Items like hand rails, crash barriers, road marking etc.)
6. Wing walls/Return walls
7. Guide Bunds, River Training works etc.
8. Approaches (Including Retaining walls, stone pitching and protection works)
Other Works | 33.03% | (ii) . Road Side Drain
(iii).Road signs, markings, km stones, safety devices…
a) W beam crash barrier
b) Utility Duct
c) Misc
(iv).Project Facilities
a) Bus Shelter
b) Truck lay byes
(v) Road side Plantation
(vi) Protection works other than approaches to the bridges, elevated section/flyover/grade separator and ROBs/ RUBs
(vii) Protection works
a) Retaining/Breast wall
b) Surfacial protection and Erosion Control Measures (Cut Height of Side slope >25m)
|  | (viii) Safety and Traffic Management during Construction | -
1.3 Procedure of estimating the value of work done
1.3.1 Road works
Procedure for estimating the value of road work done shall be as follows:
Table 1.3.1
Stage of Payment | Percentage Weightage | Payment Procedure
B.1- Reconstruction/ New 4 Lane/Realignment/ Bypass (Flexible Pavement)
(1) Earthwork up to top of the sub-grade |  | Unit of measurement is linear length. Payment of each stage shall be made on pro rata basis on completion of a stage in full length or 5 (five) km length, whichever is less.
(2) Sub Base Course
(3) Non Bituminous Base Course (WMM)
(4) Bituminous Base Course (DBM)
(5) Wearing Coat (Bituminous Concrete)
D -Reconstruction and New Culverts on existing road, realignment and Bypasses, |  | Cost of each culverts shall be determined on pro rata basis with respect to the total number of culverts. Payment shall be made on the completion of at least 5(five) Culverts.
Culvert (length<6m)
@. For example, if the total length of bituminous work to be done is 100 km, the cost per km of bituminous work shall be determined as follows:
Cost per km = P x weightage for road work x weightage for bituminous work x (1/L)
Where P= Contract Price
L = Total length in km
Similarly, the rates per km for other stages shall be worked out accordingly.
Note: The length affected due to law and order problems or litigation during execution due to which the Contractor is unable to execute the work, may be deducted from the total project length for payment purposes. The total length calculated here is only for payment purposes and will not affect and referred in other clauses of the Contract Agreement.
1.3.2 Minor Bridge and Underpasses/Overpasses
Procedure for estimating the value of Minor Bridge and Underpass/overpasses shall be as stated in Table 1.3.2:
Table 1.3.2
Stage of Payment | Percentage Weightage | Payment Procedure
A.1- Widening and repairs of Minor Bridges | - | Cost of each Minor Bridge shall be determined on pro rata basis with respect to the total linear length of the Minor Bridge.
(length >6m and <60m) |  | Payment shall be made on the completion of widening and repair work of Minor Bridge.
A.2- New Minor Bridges
1. Foundation +Sub-Structure: On completion of foundation work including foundations for wing and return walls, abutments, piers up to the abutment/pier cap |  | 1. Foundation +Sub-Structure: Cost of each Minor Bridge shall be determined on pro rata basis with respect to the total linear length (m) of the Minor Bridges. Payment against foundation+ substructure shall be made on pro-rata basis on completion of a stage i.e. not less than 25% of the scope of foundation + substructure of each bridge subject to completion of at least two foundations along with sub structure upto abutment/pier cap level of each bridge.
2. Super-structure: On completion of super structure in all respects including wearing coat, bearings, expansion joints, hand rails, crash barriers, road signs and markings, tests on completion etc., complete in all respects |  | 2. Super-structure: Payment shall be made on pro-rata basis on completion of a stage i.e. completion of super structure of at least one span in all respect as specified in the column of “Stage of Payment” in this sub-clause.
3. Approaches: On completion of approaches including Retaining walls, stone pitching, protection works, filter media. etc., complete in all respects & fit for use. |  | 3. Approaches : Payment shall be made on pro-rata basis on completion of a stage i.e. completion of approaches in all respect as specified in the column of “Stage of Payment” in this sub-clause.
4. Guide Bunds and River Training Works: On completion of Guide Bunds and River Training Works complete in all respects |  | 4. Guide Bunds and River Training Works: Payment shall be made on pro-rata basis on completion of a stage i.e. completion of Guide Bunds and River training works in all respects as specified.
B.2- New Underpass/Overpasses
1. Foundation +Sub-Structure: On completion of foundation work including foundations for wing and return walls, abutments, piers up to the abutment/pier cap |  | 1. Foundation +Sub-Structure: Cost of each Underpass shall be determined on pro rata basis with respect to the total linear length (m) of the Underpass. Payment against foundation+ substructure shall be made on pro-rata basis on completion of a stage i.e. not less than 25% of the scope of foundation + substructure of each Underpass subject to completion of at least two foundations along with sub-structure upto abutment/pier cap level of each Underpass.
3. Super-structure: On completion of super structure in all respects including wearing coat, bearings, expansion joints, hand rails, crash barriers, road signs and markings, tests on completion etc., complete in all respects |  | 2. Super-structure: Payment shall be made on pro-rata basis on completion of a stage i.e. completion of super structure of at least one span in all respect as specified in the column of “Stage of Payment” in this sub-clause.
Wearing Coat
(a) in case of Overpass- wearing coat including expansion joints complete in all respects as specified and (b) in case of underpass-rigid pavement including drainage facility complete in all respects as specified.
3. Approaches: On completion of approaches including Retaining walls/Reinforced Earth walls, stone pitching, protection works,. etc., complete in all respects & fit for use. |  | 3. Approaches : Payment shall be made on pro-rata basis on completion of a stage i.e. completion of approaches in all respect as specified.
1.3.3 Major Bridge works, ROB/RUB and Structures
Procedure for estimating the value of Major Bridge works, ROB/RUB and Structures shall be as stated in Table 1.3.3
Table 1.3.3
Stage of Payment | Percentage Weightage | Payment Procedure
A.2- New Major Bridges
1. Foundation: |  | 1. Foundation: Cost of each Major Bridge shall be determined on pro rata basis with respect to the total linear length (m) of the Major Bridges. Payment against foundation shall be made on pro-rata basis on completion of a stage i.e. not less than 25% of the scope of foundation of Major bridge subject to completion of atleast two foundations of the Major Bridge.
Incase where load testing is required for foundation, the trigger of first payment shall include load testing also where specified.
2. Sub-Structure |  | 2. Sub-Structure: Payment against Sub-structure shall be made on pro-rata basis on completion of a stage i.e. not less than 25% of the scope of sub-structure of the major bridge subject to completion of atleast two sub-structures of abutments/piers upto abutment/pier cap level of the major bridge.
3.Super-structure |  | 3. Super-structure: Payment shall be made on pro-rata basis on completion of a stage i.e. completion of super structure including bearing of at least one span in all respect as specified.
(including bearings)
4.Wearing coat including expansion joints |  | 4. Wearing Coat: Payment shall be made on completion of wearing coat including expansion joints complete in all respect as specified.
5.Miscellaneous Items like hand rails, crash barriers, road marking etc. |  | 5. Miscellaneous: Payment shall be made on completion of all miscellaneous works like hand rails, crash barrier, road marking etc. complete in all respect as specified.
6.Wing walls/ Return walls |  | 6. Wing walls/ Return walls: Payment shall be made on completion of all wing walls/return walls complete in all respect as specified.
7.Guide bunds, River Training works etc. |  | 7. Guide bunds, River Training works: Payment shall be made on completion of all Guide bunds/ River Training works etc. complete in all respect as specified
8.Approaches (including Retaining walls, stone pitching and protection works) |  | 8. Approaches: Payment shall be made on completion of both approaches including stone pitching, protection works etc. complete in all respect as specified
1.3.4 Other works.
Procedure for estimating the value of other works done shall be as stated in Table 1.3.4:
Table 1.3.4
Stage of Payment | Percentage Weightage | Payment Procedure
(ii) Road side drains |  | Unit of measurement is linear length in km. Payment shall be made on pro rata basis on completion of a stage in a length of not less than 10 (ten) percent of the total length.
(iii) Road signs, markings, km stones, safety devices…
d) W beam crash barrier
e) Utility Duct
f) Misc.
(iv) Project facilities
a) Bus Shelter |  | Payment shall be made on pro rata basis for completed facilities.
b) Truck lay-byes | -
(v) Roadside plantation |  | Unit of measurement is linear length.
(vii) Protection works other than approaches to the bridges, elevated section/flyover/grade separator and ROBs/ RUBs |  | Unit of measurement is linear length. Payment shall be made on pro rata basis on completion of a stage in a length of not less than 10 (ten) percent of the total length.
(viii) Protection works
a) Retaining/Breast wall
b) Surfacial protection and Erosion Control Measures (Cut Height of Side slope >25m)
(ix) Safety and traffic management during construction | -- | Payment shall be made on pro rata basis every six months.
2. Procedure for payment for Maintenance
2.1 The cost for maintenance shall be as stated in Clause 14.1.1.
2.2 Payment for Maintenance shall be made in quarterly installments in accordance with the provisions of Clause 19.7.

## SCH_Working
Bypass
272.535 | 274.61 | 2.075 | Km
Earth work
C&G | 2075 | 45 | 1 | 9.3375 | 75275 | 702880.3125
EW
Total Cut |  |  |  | 1076052.9
Soft Rock |  |  |  | 107605.29 | 283 | 30452297.07 | 243448969.3945
Hard Rock |  |  |  | 5380.2645 | 393 | 2114443.9485
Soil |  |  |  | 963067.3455 | 197 | 189724267.0635
Fill |  |  |  | 124795 | 151 | 18844045
Selected Earth Fill |  |  |  | 4262 | 378 | 1611036
Pavement Layers
GSB |  |  |  | 10236.53 | 2561 | 26215753.33 | 56119372.33
WMM |  |  |  | 10136.82 | 2950 | 29903619
PC |  |  |  | 38451.7 | 29 | 1115099.3 | 51914860.79
TC |  |  |  | 38451.7 | 12 | 461420.4
TC |  |  |  | 38451.7 | 12 | 461420.4
DBM |  |  |  | 3845.17 | 8817 | 33902863.89
BC |  |  |  | 1505.85 | 10608 | 15974056.8
Busbay
GSB |  |  |  | 115 | 2561 | 294515 | 5890300
WMM |  |  |  | 143.75 | 2950 | 424062.5 | 8481250
[6 empty] | 718577.5 | 14371550
PC |  |  |  | 575 | 29 | 16675 | 333500
TC |  |  |  | 575 | 12 | 6900 | 138000
TC |  |  |  | 575 | 12 | 6900 | 138000
DBM |  |  |  | 57.5 | 8817 | 506977.5 | 10139550
BC |  |  |  | 23 | 10608 | 243984 | 4879680
|  |  |  | For 1 Nos |  | 781436.5 | 15628730
|  |  |  | For 20 Nos |  | 30000280 | 30000280
Trucklay Bay
GSB |  |  |  | 289 | 2561 | 1480258 |  | 0
WMM |  |  |  | 361.25 | 2950 | 2131375
3611633
PC |  |  |  | 1295 | 29 | 75110
TC |  |  |  | 1295 | 12 | 31080
TC |  |  |  | 1295 | 12 | 31080
DBM |  |  |  | 129.5 | 8817 | 2283603
BC |  |  |  | 51.8 | 10608 | 1098988.8
3519861.8
7131494.8

## Sheet1
193.7
8200
1588340
203385
1791725
1089000
702725

## Summary
Development of 2-Lane with paved shoulder/4 laning from Imphal to Kohima section of NH-39 (New NH-2) in Manipur / Nagaland. (Km 262+175 to 287+000)
Item Description | Total cost in Rs. |  | DFR
BILL NO: 1 - SITE CLEARANCE | 9719133.7035 |  | 5352832 | 4366301.7035 | 5698176 | 4020957.7035
BILL NO: 2 - EARTHWORKS | 245049686.7134 |  | 1427547097.4965 | -1182497410.7831 | 1249501839.8238 | -1004452153.1104
BILL NO: 3 - SUB-BASE AND BASE COURSES | 327991108.0399 |  | 687825661.929 | -359834553.8891 | 665888315.443 | -337897207.4031
BILL NO: 4 - BITUMINOUS WORKS | 309904038.8249 |  | 748677153.462 | -438773114.6371 | 733465080.5668 | -423561041.7419
BILL NO: 5 - CULVERTS | 258795541.8619 |  | 397774965.324 | -138979423.462 | 520197765.4741 | -261402223.6122
BILL NO: 6 - BRIDGES | 58900002.5546 |  | 264314974 | -205414971.4454 | 237756979 | -178856976.4454
BILL NO: 7 - DRAINAGE AND PROTECTION WORKS | 323081694.6086 | 19.86% | 994840175.9661 | -671758481.3575 | 562285029.6111 | -239203335.0025
BILL NO: 8 – ROAD JUNCTIONS | 29817766.1597 |  | 0 | 29817766.1597 | 32229232 | -2411465.8403
BILL NO: 9 - TRAFFIC SIGNS, MARKINGS AND APPURTENANCES | 21788986.9961 |  | 28024874.916 | -6235887.9199 | 28404041.916 | -6615054.9199
BILL NO: 10 – MISCELLANEOUS | 20293366.4258 |  | 48078859.1763 | -27785492.7504 | 43920464.7963 | -23627098.3704
BILL NO: 11 – ROAD SAFETY APPURTENANCES | 21171373.278 |  | 22240512 | -1069138.722 | 22240512 | -1069138.722
| 1626512699.1665 |  | 4624677106.2699 | -2998164407.1034 | 4101587436.6311 | -2475074737.4646
GST for Works Contracts @ 12% | 195181523.9 |  | 554961252.7524 |  | 492190492.3957 | -297008968.4958
Contingencies @ 2.8% | 45542355.5767 |  | 129490958.9756 | -83948603.3989 | 114844448.2257 | -69302092.649
Supervision Consultancy / Authority Engineer Charges @ 2% | 32530253.9833 |  | 92493542.1254 | -59963288.1421 | 82031748.7326 | -49501494.7493
Administration / Agency Charges @ 1% | 16265126.9917 |  | 46246771.0627 | -29981644.071 | 41015874.3663 | -24750747.3746
Quality control Charges @ 1% | 16265126.9917 |  | 46246771.0627 | -29981644.071 | 41015874.3663 | -24750747.3746
Road safety audit charges 0.5% | 8132563.4958 |  | 23123385.5313 | -14990822.0355 | 20507937.1832 | -12375373.6873
Escalation 10% @ 5% per year for 2 years | 162651269.9167 |  | 462467710.627 | -299816440.7103 | 410158743.6631 | -247507473.7465
Maintenance charges @ 7.5% for 4 years | 121988452.4375 |  | 346850782.9702 | -224862330.5328 | 307619057.7473 | -185630605.3098
Utility Shifting | [5 empty] | 0
Environmental Mitigation Cost |  |  | -2474594305.8335 |  |  | 0
Land Acquisition & R&R Cost | [5 empty] | 0
Total Project Cost | 2225069372.4598 |  | 6326558281.3772 | -4101488908.9175 | 5610971613.3113 | -3385902240.8516
Length of the proposed road (Km) | 24.825 |  | 24.6 | 0.225 | 24.71 | 0.115
Construction Cost in Crore per Km | 6.5519 | 18 Cr/Km | 18.7995 | -12.2476 | 16.5989 | -10.047
Total Project Cost in Crore per Km | 8.963 |  | 25.7177 | -16.7547 | 22.7073 | -13.7443
BILL NO 11 B: MAINTENANCE DURING O&M PERIOD | [5 empty] | 0
I. Periodic Maintenance | 1510086162 |  |  |  |  | 1510086162
II. Routine Maintenance | 846525000 |  |  |  |  | 846525000
Total Operation & Maintenance Cost | 2356611162 |  |  |  |  | 2356611162
Total Cost | 3983123861.1665 |  |  |  |  | 3983123861.1665
Length of the proposed road (Kms) | 101.21 |  |  |  |  | 101.21
Construction Cost in Crores per Km | 1.6071 |  |  |  |  | 1.6071