## Sheet2 (hidden)
1.2 | = | 0.1994
1 | = | 0.1831
0.9 | = | 0.1743
Area: |  | 0.1122

## New Box Culvert
1 | 2 | 3 | 4 | 5 | 6 | 7 | 8 | 9 | 10 | 11 | 12 | 13 | 14 | 15 | 16 | 17 | 18 | 19 | 20 | 21 | 22 | 23 | 24 | 25 | 26 | 27 | 28
Box Type | Box cell Designation | a | b | c | d | e | f | g | h | No. of cells | No. of Structures | New Construction | Reconstruction | Skew angle (m) | Roadway Width (m) | H above GL | Length of Box | Length of return wall | H | H1 | W | A | B | C | D | E | F/G
1 | 1/22/0 | 2 | 2 | 0.5 | 0.35 | 0.38 | 0.3 | 0 | 0 | 1 | 21 | 9 | 12 | 0 | 26 | 2.05 | 26 | 3.025 | 2 | 1.3 | 3.2 | 1.05 | 0.5 | 1.65 | 0.3 | 0.4 | 0.3 |  |  |  | a | b | c | d | e | f | g | h | n | H | H1 | W | A | B | C | D | E | F/G
2 | 1/32/0 | 3 | 2 | 0.3 | 0.42 | 0.42 | 0.42 | 0 | 0 | 1 | 1 | 1 | 0 | 0 | 26 | 2.12 | 26 | 3.21 | 2 | 1.3 | 3.2 | 1.05 | 0.5 | 1.65 | 0.3 | 0.4 | 0.3 |  |  | 1/53/0 | 5 | 3 | 0.3 | 0.5 | 0.57 | 0.57 | 0 | 0 | 1 | 2 | 1.3 | 3.2 | 1.05 | 0.5 | 1.65 | 0.3 | 0.4 | 0.3
3 | 1/33/0 | 3 | 3 | 0.9 | 0.42 | 0.42 | 0.42 | 0 | 0 | 1 | 6 | 2 | 4 | 0 | 26 | 3.12 | 26 | 4.11 | 3 | 1.3 | 4.1 | 1.2 | 0.6 | 2.3 | 0.35 | 0.45 | 0.3 |  |  | 1/54/0 | 5 | 4 | 0.8 | 0.52 | 0.6 | 0.62 | 0 | 0 | 1 | 3 | 1.3 | 4.1 | 1.2 | 0.6 | 2.3 | 0.35 | 0.45 | 0.3
4 | 1/33/3 | 3 | 3 | 0.6 | 0.37 | 0.45 | 0.4 | 0 | 3 | 1 | 3 | 3 | 0 | 0 | 26 | 3.07 | 38 | 4.355 | 3 | 1.3 | 4.1 | 1.2 | 0.6 | 2.3 | 0.35 | 0.45 | 0.3 |  |  | 1/34/0 | 3 | 4 | 1.7 | 0.45 | 0.48 | 0.46 | 0 | 0 | 1 | 4 | 1.3 | 5.1 | 1.4 | 0.65 | 3.05 | 0.35 | 0.5 | 0.3
[30 empty] | 1/43/0 | 4 | 3 | 0.4 | 0.45 | 0.5 | 0.5 | 0 | 0 | 1 | 5 | 1.3 | 6 | 1.7 | 0.7 | 3.6 | 0.5 | 0.6 | 0.3
[30 empty] | 1/44/0 | 4 | 4 | 1.2 | 0.48 | 0.55 | 0.55 | 0 | 0 | 1
List of New/Reconstruction Box Culverts
S. No. | Description | Unit | Total | New |  | Reconstruction
1 | 1/22/0 | No. | 21 | 9 |  | 12
2 | 1/32/0 | No. | 1 | 1 |  | 0
3 | 1/33/0 | No. | 6 | 2 |  | 4
4 | 1/33/3 | No. | 3 | 3 |  | 0
Sum of Quanties for New/Reconstruction of Box Culverts
S. No. | Item Description |  |  |  |  | Unit | Total Qty
1 | E/W Excavation for fdn. in all Soil |  |  |  |  | Cum | 13697.0377 |  |  | 5.01
2 | PCC (M 15) in Levelling coarse |  |  |  |  | Cum | 1841.5466 |  |  | 5.10
3 | PCC M15 in Apron including 150 mm th. Flat stone |  |  |  |  | Cum | 552.3128 |  |  | 5.31
4 | M20 PCC in Curtain wall in foudation |  |  |  |  | Cum | 992.2994 |  |  | 5.31
5 | RCC M30 in Foundation |  |  |  |  | Cum | 2622.7312 |  |  | 5.14
6 | RCC M30 in Sub Structure |  |  |  |  | Cum | 2137.4752 |  |  | 5.15
7 | RCC M30 in Super Structure Deck Slab |  |  |  |  | Cum | 1127.4003 |  |  | 5.17
8 | RCC M 40 in Crash Barrier |  |  |  |  | Cum | 452.1251 |  |  | 5.46
9 | TMT Steel Reinforcement in foundation @ 55 kg per cum. of conc. |  |  |  |  | MT | 144.2502 |  |  | 5.24
10 | TMT Steel Reinforcement in Sub Structure @ 65 kg per cum. of conc. |  |  |  |  | MT | 138.9359 |  |  | 5.24
11 | TMT Steel Reinforcement in Super Stucture @ 70 kg per cum. of conc. |  |  |  |  | MT | 110.5668 |  |  | 5.24
12 | Granular Back Filling Behind Abutment/ Return wall and in foundation trenches. |  |  |  |  | Cum | 10157.7912 |  |  | 5.08
13 | M 30 RCC Approach Slab including reinforcement |  |  |  |  | Cum | 1559.425 |  |  | 5.20
14 | Bituminous wearing coat type-2 65mm th. |  |  |  |  | Sqm. | 10544.24 |  |  | 5.35
15 | Asphaltic Plug type joints |  |  |  |  | m | 1456 |  |  | 5.39
16 | Tar paper bearing |  |  |  |  | Sqm. | 1821.58 |  |  | 5.60
17 | Flexible Stone boulder apron 750 mm thick |  |  |  |  | Cum | 1901.6323 |  |  | 5.31
18 | Filter medium 600 mm th. behind abutments and Return |  |  |  |  | no | 3175.7159 |  |  | 5.09
19 | Weep Holes 100 mm dia |  |  |  |  | Cum | 5428 |  |  | 5.34
20 | Stone pitching on Slopes (300 mm thick) |  |  |  |  | Cum | 787.4487 |  |  | 5.33
21 | Providing and laying Filter medium 150mm underneath Stone Pitching on Slope |  |  |  |  | Nos. | 327.4732 |  |  | 5.32
22 | Painting Culvert Number |  |  |  |  | Nos. | 62 |  |  | 5.36
| Box Culvert 1/22/0 | [5 empty] | No of Structures | 21
S. No. | Item Description | Unit | Nos | L | B | D | Qty | Total Qty |  | Data Input |  |  | Box Culvert | 1/22/0
1 | E/W Excavation for fdn. in all Soil | Cum |  |  |  |  | 393.8817 | 8271.5147 |  | Type of Box |  |  |  | 1 | [16 empty] | f: Crash Barrier
| For Box | Cum | 1 | 27.2 | 4.8 | 0.83 | 108.3648 |  |  | Length of box |  |  |  | 26
| For end key | Cum | 2 | 1.41 | 4.8 | 0.67 | 9.0691 |  |  | No. of Return wall |  |  |  | 4
| Return wall | Cum | 4 | 3.025 | 4.4 | 1.85 | 98.494 |  |  | Space for shuttering. |  |  |  | 0.5 | m | [15 empty] | f: Footpath
| Curtain wall U/s | Cum | 1 | 6.0021 | 2.5 | 2.3 | 34.5122 |  |  | Thickness of PCC M 15 |  |  |  | 0.15 | m
| Curtain wall D/s | Cum | 1 | 13.075 | 2.85 | 2.8 | 104.3385 |  |  | Projection of PCC |  |  |  | 0.1 | m
| Qty taken in exc. of apron and flooring u/s | Cum | -1 | 6.0021 | 2.3 | 1.4 | -19.3268 |  |  | mediun |  |  |  | 4 | m
| Qty taken in exc. of apron and flooring d/s | Cum | -1 | 13.075 | 2.65 | 1.9 | -65.8326 | [23 empty] | d: L=; e: 26
| Excavation for Rigid flooring u/s | Cum | 1 | Top Area | 13.946 | 0.75 | 10.4595 |  |  | Roadway Width (m) |  |  |  | 26 | [10 empty] | 3.5 | Aapproach Slab |  |  |  |  | h: Aapproach Slab | 3.5
| Excavation for Rigid flooring d/s | Cum | 1 | Top Area | 45.4839 | 0.75 | 34.1129 |  |  | Clear median space betweenmedian |  |  |  | 3 | m
| Excavation for Flexible Apron U/s | Cum | 1 | Top Area | 24.7364 | 1.05 | 25.9732 |  |  | Width of Rigid flooring u/s |  |  |  | 3 | m
| Excavation for Flexible Apron D/s | Cum | 1 | Top Area | 51.1589 | 1.05 | 53.7169 |  |  | Width of Rigid flooring d/s |  |  |  | 5 | m
2 | PCC (M 15) in Levelling coarse | Cum |  |  |  |  | 56.9118 | 1195.1473 |  | Width of Flexible Apron u/s |  |  |  | 3 | m
| Below Box | Cum | 1 | 26.2 | 3.8 | 0.15 | 14.934 |  |  | Width of Flexible Apron d/s |  |  |  | 6 | m | [7 empty] | 0.3 |  |  |  |  | d= | bar: a to b
| Return wall | Cum | 4 | 3.025 | 3.4 | 0.15 | 6.171 |  |  | Rigid flooring thickness |  |  |  | 0.3 | m | [8 empty] | 0.3 | bar: a to b
| Curtain wall u/s | Cum | 1 | 6.0021 | 1.5 | 0.15 | 1.3505 |  |  | Box Culvert Details |  |  | a | 2 | m | [8 empty] | 0.2 | 0.3 | bar: b
| Curtain wall d/s | Cum | 1 | 13.075 | 1.85 | 0.15 | 3.6283 | [5 empty] | b | 2 | m | bar: b
| for Rigid flooring u/s | Cum | 1 | Top Area | 13.946 | 0.15 | 2.0919 | [5 empty] | c | 0.5 | m | [12 empty] | Haunch is 0.15mx0.15m | bar: b
| for Rigid flooring d/s | Cum | 1 | Top Area | 45.4839 | 0.15 | 6.8226 | [5 empty] | d | 0.35 | m | [9 empty] | f= | bar: b
| Base for Approach slab. | Cum | 4 | 9.7 | 3.2 | 0.15 | 18.624 | [5 empty] | e | 0.38 | m |  |  |  | Return Wall Length |  |  | L | [8 empty] | b: 0.3
| For footpath | Cum | 4 | 3.225 | 1.7 | 0.15 | 3.2895 | [5 empty] | f | 0.3 | m | [13 empty] | a= | bar: b
| Pillar for inscribing structure No. | Cum | 0 | 0.4 | 0.4 | 1 | 0 | [5 empty] | g | 0 | m | bar: b
3 | PCC M15 Rigid flooring in Apron. | Cum |  |  |  |  | 17.829 | 374.4085 |  |  |  |  | h | 0 | m | [11 empty] | b= | bar: b
| Rigid flooring u/s | Cum | 1 | Top Area | 13.946 | 0.3 | 4.1838 |  |  | No. of cells |  |  | n | 1 | no. | bar: b
| Rigid flooring d/s | Cum | 1 | Top Area | 45.4839 | 0.3 | 13.6452 | [5 empty] | w | 3.6 | m | bar: b
4 | M20 PCC in Curtain wall | [5 empty] | 32.9449 | 691.8434 |  |  |  |  | Df | 1.2 | m | OGL | [14 empty] | a: Bed below 0.3m NGL
| Curtain wall u/s | Cum | 1 | 5.8021 | Cx Area | 1.4675 | 8.5146 |  |  | Return wall |  |  | H | 2.05 | m | bar: b
| Curtain wall d/s | Cum | 1 | 12.875 | Cx Area | 1.8975 | 24.4303 | [5 empty] | H1 | 1.3 | m | [8 empty] | c= |  |  |  | e= | bar: a to c
5 | RCC M30 in Foundation | [5 empty] | 67.5735 | 1419.0441 |  |  |  |  | A | 1.05 | m | bar: a to c
| Box Bottom Slab Concrete | Cum | 1 | 26 | 3.6 | 0.38 | 35.568 | [5 empty] | B | 0.5 | m | [15 empty] | e: Slop 1:1
| Box Shear Key | Cum | 2 | 0.91 | 3.6 | 0.82 | 5.3726 | [5 empty] | C | 1.65 | m | [13 empty] | Df= |  | a: Max(1.2,e+.9)
| Box Bottom Haunch | Cum | 1 | 26 | 0.15 | 0.15 | 0.585 | [5 empty] | D | 0.3 | m
| Box Wall Concrete up to GL | Cum | 2 | 26 | 0.3 | 0.3 | 4.68 | [5 empty] | E | 0.4 | m | [12 empty] | w= |  |  | d: 0.5
| Return Wall footing toe | Cum | 4 | 3.025 | 1.65 | 0.35 | 6.9877 | [5 empty] | F/G | 0.3 | m |  |  |  | Return wall footing
| Return Wall footing heel | Cum | 4 | 3.025 | 1.05 | 0.35 | 4.4468 |  |  | Length of Return wall |  |  | L | 3.025 | m
| Return Wall footing. | Cum | 4 | 3.025 | 0.5 | 0.4 | 2.42 | [5 empty] | W | 3.2 | m | bar: c
| Return Wall up GL | Cum | 4 | 3.025 | 0.46119 | 1.3 | 7.2546
| Return Wall up GL gap fill between box and return wall | Cum | 4 | 0.5 | 0.43134 | 0.3 | 0.25881 |  |  | Height of revetment |  |  |  | 2.65 | m |  |  |  |  | Sectional Area of Revetment for u/s
6 | RCC M30 in Sub Structure | Cum |  |  |  |  | 52.8633 | 1110.1296 |  | R1 radius of revetment |  |  |  | 3.975 | m
| Box Wall Concrete | Cum | 2 | 26 | 0.3 | 1.7 | 26.52 |  |  | R2 radius of revetment |  |  |  | 5.3 | m | [5 empty] | thita/2
| Box Approach Slab Bracket concrete | Cum | 2 | 26 | 0.3 | 0.45 | 7.02 |  |  | No. of Approach Slab |  |  |  | 4 | m | [7 empty] | thita= |  | radian | bar: c
| Box Top Haunch | Cum | 1 | 26 | 0.15 | 0.15 | 0.585 |  |  | Footpath cum CB |  |  |  | 2 | m |  |  |  |  | R= |  |  | Pi/2-thita= |  | radian
| Return Wall | Cum | 4 | 3.025 | 0.36119 | 2.05 | 8.9594 |  |  | M20 PCC Area of U/S curtain wall |  |  |  | 1.4675 | sqm. | [7 empty] | Section Area A= |  | sqm | bar: e
| Return Wall above GL gap fill between box and return wall | Cum | 4 | 0.5 | 0.36119 | 2.05 | 1.4809 |  |  | M20 PCC Area of D/S curtain wall |  |  |  | 1.8975 | sqm. |  |  |  | C1= |  |  |  | for one quadrent
| Deduct Box Approach Slab Bracket concrete | Cum | -4 | 0.3 | 0.3 | 0.45 | -0.162 |  |  | No. of Length of Curtain wall u/s |  |  |  | 1 | [8 empty] | h=R(1-Cos thita/2) |  | m
| M30 RCC Base Slab for Crash Barrier cum footpath | Cum | 2 | 7.05 | 2 | 0.3 | 8.46 |  |  | No. of Length of Curtain wall d/s |  |  |  | 1 | [5 empty] | C2= |  |  |  | Thita | (PI-Thita)/2
| footpath | Cum | 2 | 9.65 | 1.5 | 0.2 | 5.79 |  |  | Length of Curtain wall u/s |  |  |  | 5.8021 | m | [15 empty] | d: OGL; e: H1=
7 | RCC M30 in Super Structure Deck Slab | [5 empty] | 29.5263 | 620.0513 |  | Length of Curtain wall d/s |  |  |  | 12.875 | [5 empty] | R | w | h | A |  |  | C2= | C1=
| Slab | Cum | 1 | 23 | 2.6 | 0.49375 | 29.5263 |  |  | Back fill Area of U/S curtain wall |  |  |  | 2.1075 | sqm. |  |  | Rigid flooring | u/s | 4.6375 | 3 | 1.1011 | 2.2604 | 0.70351 | 0.86728 | 4.022 | 3.2625
| Slab edge wall at box end | Cum | 0 | 2.6 | 0.25 | 0.3 | 0 |  |  | back fill Area of U/S curtain wall |  |  |  | 3.5 | sqm. |  |  | Rigid flooring | d/s | 4.6375 | 5 | 4.6375 | 16.8911 | 1.5708 | 0 | 0 | 7.2846
8 | RCC M 40 in Crash Barrier | Cum | 4 | 9.65 | 0.3175 | 1.2 | 14.7066 | 308.8386 | [9 empty] | Flexible apron | u/s | 4.6375 | 6.2 | 4.6375 | 16.8911 | 1.5708 | 0 | 0 | 7.2846
9 | TMT Steel Reinforcement in foundation @ 55 kg per cum. of conc. | MT |  | 67.5735 |  | 0.055 | 3.7165 | 78.0474 | [9 empty] | Flexible apron | d/s | 4.6375 | 11.2 | 4.6375 | 16.8911 | 1.5708 | 0 | 0 | 7.2846 | bar: b
S. No. | Item Description | Unit | Nos | L | B | D | Qty | Total Qty
10 | TMT Steel Reinforcement in Sub Structure @ 65 kg per cum. of conc. | MT |  | 52.8633 |  | 0.065 | 3.4361 | 72.1584 | [21 empty] | F | bar: e
11 | TMT Steel Reinforcement in Super Stucture @ 70 kg per cum. of conc. | MT |  | 44.2329 |  | 0.07 | 3.0963 | 65.0223 |  | Sectional Area of U/S curtain wall |  |  |  | 1.4675 | sqm.
12 | Granular Back Filling Behind Abutment/ Return wall and in foundation trenches. | [5 empty] | 264.8844 | 5562.5721 |  | Sectional Area of U/S curtain wall |  |  |  | 1.8975 | sqm. | [14 empty] | C= | bar: b; d
| Behind Abutments | Cum | 2 | 24 | 1.025 | 2.05 | 100.86 | bar: b
| Box sides | Cum | 2 | 29.6 | 0.5 | 1.2 | 35.52
| Return wall | Cum |  |  |  |  | 71.2139 |  |  | Top Area of Rigid flooring u/s |  |  |  | 13.946 | sqm.
| Curtain wall u/s | Cum | 5.8021 | Cx Area |  | 2.1075 | 12.228 |  |  | Top Area of Rigid flooring d/s |  |  |  | 45.4839 | sqm.
| Curtain wall d/s | Cum | 12.875 | Cx Area |  | 3.5 | 45.0625 |  |  | Maximum Lenght of flexible apron u/s |  |  |  | 11.875 | m
13 | M 30 RCC Approach Slab including reinforcement | Cum | 4 | 9.5 | 3.5 | 0.41875 | 55.6938 | 1169.5688 |  | Maximum length of flexible apron d/s |  |  |  | 11.875 | m
14 | Bituminous wearing coat type-2 65mm th. | Sqm. | 4 | 9.6 | 9.5 |  | 364.8 | 7660.8 |  | Top Area of flexible apron u/s |  |  |  | 24.7364 | sqm.
15 | Asphaltic Plug type joints | m | 2 | 26 |  |  | 52 | 1092 |  | Top Area of flexible apron d/s |  |  |  | 51.1589 | sqm.
16 | Tar paper bearing | Sqm. | 2 | 32.05 |  |  | 64.1 | 1346.1
17 | Flexible Stone boulder apron 750 mm thick u/s and D/s | Cum |  | Top Area | 75.8953 | 0.75 | 56.9215 | 1195.3509
18 | Filter medium 600 mm th. behind abutments and Return | Cum | 2 | 33.35 | 0.6 | 2.05 | 82.041 | 1722.861
19 | 100 mm dia Weep Holes | no | 2 | 70 |  |  | 140 | 2940
20 | Stone pitching on Slopes (300 mm thick) | [5 empty] | 19.5378 | 410.2948
| Conical volume at top of Stone Pitching | Cum | 4 | 16.5464 |  | 2.65 | 58.4639
| Conical volume at top of Filter medium | Cum | -4 | 12.6165 |  | 2.314 | -38.926
21 | Providing and laying Filter medium underneath Stone Pitching on Slope | Cum |  |  |  |  | 7.8776 | 165.4302
| Conical volume at top of Filter medium | Cum | 4 | 12.6165 |  | 2.314 | 38.926
| Conical volume at top of compected Earth | Cum | -4 | 10.851 |  | 2.146 | -31.0484
22 | Painting Culvert Number | Nos. | 2 |  |  |  | 2 | 42
| Box Culvert 1/32/0 | [5 empty] | No of Structures | 1
S. No. | Item Description | Unit | Nos | L | B | D | Qty | Total Qty |  | Data Input |  |  | Box Culvert | 1/32/0
1 | E/W Excavation for fdn. in all Soil | Cum |  |  |  |  | 447.4391 | 447.4391 |  | Type of Box |  |  |  | 2 | [16 empty] | f: Crash Barrier
| For Box | Cum | 1 | 27.2 | 5.64 | 0.87 | 133.465 |  |  | Length of box |  |  |  | 26
| For end key | Cum | 2 | 1.39 | 5.64 | 0.63 | 9.8779 |  |  | No. of Return wall |  |  |  | 4
| Return wall | Cum | 4 | 3.21 | 4.4 | 1.85 | 104.5176 |  |  | Space for shuttering. |  |  |  | 0.5 | m | [15 empty] | f: Footpath
| Curtain wall U/s | Cum | 1 | 6.7688 | 2.5 | 2.3 | 38.9204 |  |  | Thickness of PCC M 15 |  |  |  | 0.15 | m
| Curtain wall D/s | Cum | 1 | 14.16 | 2.85 | 2.8 | 112.9968 |  |  | Projection of PCC |  |  |  | 0.1 | m
| Qty taken in exc. of apron and flooring u/s | Cum | -1 | 6.7688 | 2.3 | 1.4 | -21.7954 |  |  | mediun |  |  |  | 4 | m
| Qty taken in exc. of apron and flooring d/s | Cum | -1 | 14.16 | 2.65 | 1.9 | -71.2956 | [23 empty] | d: L=; e: 26
| Excavation for Rigid flooring u/s | Cum | 1 | Top Area | 16.3249 | 0.75 | 12.2436 |  |  | Roadway Width (m) |  |  |  | 26 | [10 empty] | 3.5 | Aapproach Slab |  |  |  |  | h: Aapproach Slab | 3.5
| Excavation for Rigid flooring d/s | Cum | 1 | Top Area | 50.0048 | 0.75 | 37.5036 |  |  | Clear median space betweenmedian |  |  |  | 3 | m
| Excavation for Flexible Apron U/s | Cum | 1 | Top Area | 28.1149 | 1.05 | 29.5207 |  |  | Width of Rigid flooring u/s |  |  |  | 3 | m
| Excavation for Flexible Apron D/s | Cum | 1 | Top Area | 58.5568 | 1.05 | 61.4846 |  |  | Width of Rigid flooring d/s |  |  |  | 5 | m
2 | PCC (M 15) in Levelling coarse | Cum |  |  |  |  | 62.0836 | 62.0836 |  | Width of Flexible Apron u/s |  |  |  | 3 | m
| Below Box | Cum | 1 | 26.2 | 4.64 | 0.15 | 18.2352 |  |  | Width of Flexible Apron d/s |  |  |  | 6 | m | [7 empty] | 0.3 |  |  |  |  | d= | bar: a to b
| Return wall | Cum | 4 | 3.21 | 3.4 | 0.15 | 6.5484 |  |  | Rigid flooring thickness |  |  |  | 0.3 | m | [8 empty] | 0.3 | bar: a to b
| Curtain wall u/s | Cum | 1 | 6.7688 | 1.5 | 0.15 | 1.523 |  |  | Box Culvert Details |  |  | a | 3 | m | [8 empty] | 0 | 0.3 | bar: b
| Curtain wall d/s | Cum | 1 | 14.16 | 1.85 | 0.15 | 3.9294 | [5 empty] | b | 2 | m | bar: b
| for Rigid flooring u/s | Cum | 1 | Top Area | 16.3249 | 0.15 | 2.4487 | [5 empty] | c | 0.3 | m | [12 empty] | Haunch is 0.15mx0.15m | bar: b
| for Rigid flooring d/s | Cum | 1 | Top Area | 50.0048 | 0.15 | 7.5007 | [5 empty] | d | 0.42 | m | [9 empty] | f= | bar: b
| Base for Approach slab. | Cum | 4 | 9.7 | 3.2 | 0.15 | 18.624 | [5 empty] | e | 0.42 | m |  |  |  | Return Wall Length |  |  | L | [8 empty] | b: #REF!
| For footpath | Cum | 4 | 3.21 | 1.7 | 0.15 | 3.2742 | [5 empty] | f | 0.42 | m | [13 empty] | a= | bar: b
| Pillar for inscribing structure No. | Cum | 0 | 0.4 | 0.4 | 1 | 0 | [5 empty] | g | 0 | m | bar: b
3 | PCC M15 Rigid flooring in Apron. | Cum |  |  |  |  | 19.8989 | 19.8989 |  |  |  |  | h | 0 | m | [11 empty] | b= | bar: b
| Rigid flooring u/s | Cum | 1 | Top Area | 16.3249 | 0.3 | 4.8975 |  |  | No. of cells |  |  | n | 1 | no. | bar: b
| Rigid flooring d/s | Cum | 1 | Top Area | 50.0048 | 0.3 | 15.0014 | [5 empty] | w | 4.44 | m | bar: b
4 | M20 PCC in Curtain wall | [5 empty] | 36.1288 | 36.1288 |  |  |  |  | Df | 1.2 | m | OGL | [14 empty] | a: Bed below 0.3m NGL
| Curtain wall u/s | Cum | 1 | 6.5688 | Cx Area | 1.4675 | 9.6397 |  |  | Return wall |  |  | H | 2.12 | m | bar: b
| Curtain wall d/s | Cum | 1 | 13.96 | Cx Area | 1.8975 | 26.4891 | [5 empty] | H1 | 1.3 | m | [8 empty] | c= |  |  |  | e= | bar: a to c
5 | RCC M30 in Foundation | [5 empty] | 84.3554 | 84.3554 |  |  |  |  | A | 1.05 | m | bar: a to c
| Box Bottom Slab Concrete | Cum | 1 | 26 | 4.44 | 0.42 | 48.4848 | [5 empty] | B | 0.5 | m | [15 empty] | e: Slop 1:1
| Box Shear Key | Cum | 2 | 0.89 | 4.44 | 0.78 | 6.1645 | [5 empty] | C | 1.65 | m | [13 empty] | Df= |  | a: Max(1.2,e+.9)
| Box Bottom Haunch | Cum | 1 | 26 | 0.15 | 0.15 | 0.585 | [5 empty] | D | 0.3 | m
| Box Wall Concrete up to GL | Cum | 2 | 26 | 0.42 | 0.3 | 6.552 | [5 empty] | E | 0.4 | m | [12 empty] | w= |  |  | d: 0.5
| Return Wall footing toe | Cum | 4 | 3.21 | 1.65 | 0.35 | 7.4151 | [5 empty] | F/G | 0.3 | m |  |  |  | Return wall footing
| Return Wall footing heel | Cum | 4 | 3.21 | 1.05 | 0.35 | 4.7187 |  |  | Length of Return wall |  |  | L | 3.21 | m
| Return Wall footing. | Cum | 4 | 3.21 | 0.5 | 0.4 | 2.568 | [5 empty] | W | 3.2 | m | bar: c
| Return Wall up GL | Cum | 4 | 3.21 | 0.46199 | 1.3 | 7.7115
| Return Wall up GL gap fill between box and return wall | Cum | 4 | 0.3 | 0.43275 | 0.3 | 0.15579 |  |  | Height of revetment |  |  |  | 2.72 | m |  |  |  |  | Sectional Area of Revetment for u/s
6 | RCC M30 in Sub Structure | Cum |  |  |  |  | 63.7695 | 63.7695 |  | R1 radius of revetment |  |  |  | 4.08 | m
| Box Wall Concrete | Cum | 2 | 26 | 0.42 | 1.7 | 37.128 |  |  | R2 radius of revetment |  |  |  | 5.44 | m | [5 empty] | thita/2
| Box Approach Slab Bracket concrete | Cum | 2 | 26 | 0.3 | 0.45 | 7.02 |  |  | No. of Approach Slab |  |  |  | 4 | m | [7 empty] | thita= |  | radian | bar: c
| Box Top Haunch | Cum | 1 | 26 | 0.15 | 0.15 | 0.585 |  |  | Footpath cum CB |  |  |  | 2 | m |  |  |  |  | R= |  |  | Pi/2-thita= |  | radian
| Return Wall | Cum | 4 | 3.21 | 0.36199 | 2.12 | 9.8536 |  |  | M20 PCC Area of U/S curtain wall |  |  |  | 1.4675 | sqm. | [7 empty] | Section Area A= |  | sqm | bar: e
| Return Wall above GL gap fill between box and return wall | Cum | 4 | 0.3 | 0.36199 | 2.12 | 0.9209 |  |  | M20 PCC Area of D/S curtain wall |  |  |  | 1.8975 | sqm. |  |  |  | C1= |  |  |  | for one quadrent
| Deduct Box Approach Slab Bracket concrete | Cum | -4 | 0.3 | 0.3 | 0.45 | -0.162 |  |  | No. of Length of Curtain wall u/s |  |  |  | 1 | [8 empty] | h=R(1-Cos thita/2) |  | m
| M30 RCC Base Slab for Crash Barrier cum footpath | Cum | 2 | 7.02 | 2 | 0.3 | 8.424 |  |  | No. of Length of Curtain wall d/s |  |  |  | 1 | [5 empty] | C2= |  |  |  | Thita | (PI-Thita)/2
| footpath | Cum | 2 | 10.86 | 1.5 | 0.2 | 6.516 |  |  | Length of Curtain wall u/s |  |  |  | 6.5688 | m | [15 empty] | d: OGL; e: H1=
7 | RCC M30 in Super Structure Deck Slab | [5 empty] | 49.7904 | 49.7904 |  | Length of Curtain wall d/s |  |  |  | 13.96 | [5 empty] | R | w | h | A |  |  | C2= | C1=
| Slab | Cum | 1 | 23 | 3.84 | 0.56375 | 49.7904 |  |  | Back fill Area of U/S curtain wall |  |  |  | 2.1075 | sqm. |  |  | Rigid flooring | u/s | 4.76 | 3 | 1.0644 | 2.1814 | 0.68188 | 0.88892 | 4.2313 | 3.2457
| Slab edge wall at box end | Cum | 0 | 3.84 | 0.25 | 0.3 | 0 |  |  | back fill Area of U/S curtain wall |  |  |  | 3.5 | sqm. |  |  | Rigid flooring | d/s | 4.76 | 5 | 4.76 | 17.7952 | 1.5708 | 0 | 0 | 7.477
8 | RCC M 40 in Crash Barrier | Cum | 4 | 10.86 | 0.3175 | 1.2 | 16.5506 | 16.5506 | [9 empty] | Flexible apron | u/s | 4.76 | 6.2 | 4.76 | 17.7952 | 1.5708 | 0 | 0 | 7.477
9 | TMT Steel Reinforcement in foundation @ 55 kg per cum. of conc. | MT |  | 84.3554 |  | 0.055 | 4.6395 | 4.6395 | [9 empty] | Flexible apron | d/s | 4.76 | 11.2 | 4.76 | 17.7952 | 1.5708 | 0 | 0 | 7.477 | bar: b
S. No. | Item Description | Unit | Nos | L | B | D | Qty | Total Qty
10 | TMT Steel Reinforcement in Sub Structure @ 65 kg per cum. of conc. | MT |  | 63.7695 |  | 0.065 | 4.145 | 4.145 | [21 empty] | F | bar: e
11 | TMT Steel Reinforcement in Super Stucture @ 70 kg per cum. of conc. | MT |  | 66.341 |  | 0.07 | 4.6439 | 4.6439 |  | Sectional Area of U/S curtain wall |  |  |  | 1.4675 | sqm.
12 | Granular Back Filling Behind Abutment/ Return wall and in foundation trenches. | [5 empty] | 282.6532 | 282.6532 |  | Sectional Area of U/S curtain wall |  |  |  | 1.8975 | sqm. | [14 empty] | C= | bar: b; d
| Behind Abutments | Cum | 2 | 24 | 1.06 | 2.12 | 107.8656 | bar: b
| Box sides | Cum | 2 | 30.44 | 0.5 | 1.2 | 36.528
| Return wall | Cum |  |  |  |  | 75.5559 |  |  | Top Area of Rigid flooring u/s |  |  |  | 16.3249 | sqm.
| Curtain wall u/s | Cum | 6.5688 | Cx Area |  | 2.1075 | 13.8437 |  |  | Top Area of Rigid flooring d/s |  |  |  | 50.0048 | sqm.
| Curtain wall d/s | Cum | 13.96 | Cx Area |  | 3.5 | 48.86 |  |  | Maximum Lenght of flexible apron u/s |  |  |  | 13.12 | m
13 | M 30 RCC Approach Slab including reinforcement | Cum | 4 | 9.5 | 3.5 | 0.41875 | 55.6938 | 55.6938 |  | Maximum length of flexible apron d/s |  |  |  | 13.12 | m
14 | Bituminous wearing coat type-2 65mm th. | Sqm. | 4 | 10.84 | 9.5 |  | 411.92 | 411.92 |  | Top Area of flexible apron u/s |  |  |  | 28.1149 | sqm.
15 | Asphaltic Plug type joints | m | 2 | 26 |  |  | 52 | 52 |  | Top Area of flexible apron d/s |  |  |  | 58.5568 | sqm.
16 | Tar paper bearing | Sqm. | 2 | 32.42 |  |  | 64.84 | 64.84
17 | Flexible Stone boulder apron 750 mm thick u/s and D/s | Cum |  | Top Area | 86.6717 | 0.75 | 65.0038 | 65.0038
18 | Filter medium 600 mm th. behind abutments and Return | Cum | 2 | 33.72 | 0.6 | 2.12 | 85.7837 | 85.7837
19 | 100 mm dia Weep Holes | no | 2 | 74 |  |  | 148 | 148
20 | Stone pitching on Slopes (300 mm thick) | [5 empty] | 20.6537 | 20.6537
| Conical volume at top of Stone Pitching | Cum | 4 | 17.4321 |  | 2.72 | 63.2203
| Conical volume at top of Filter medium | Cum | -4 | 13.3913 |  | 2.384 | -42.5666
21 | Providing and laying Filter medium underneath Stone Pitching on Slope | Cum |  |  |  |  | 8.3797 | 8.3797
| Conical volume at top of Filter medium | Cum | 4 | 13.3913 |  | 2.384 | 42.5666
| Conical volume at top of compected Earth | Cum | -4 | 11.5705 |  | 2.216 | -34.1869
22 | Painting Culvert Number | Nos. | 2 |  |  |  | 2 | 2
| Box Culvert 1/33/0 | [5 empty] | No of Structures | 6
S. No. | Item Description | Unit | Nos | L | B | D | Qty | Total Qty |  | Data Input |  |  | Box Culvert | 1/33/0
1 | E/W Excavation for fdn. in all Soil | Cum |  |  |  |  | 531.8843 | 3191.3056 |  | Type of Box |  |  |  | 3 | [16 empty] | f: Crash Barrier
| For Box | Cum | 1 | 27.2 | 6.84 | 0.87 | 161.8618 |  |  | Length of box |  |  |  | 26
| For end key | Cum | 2 | 1.39 | 6.84 | 0.63 | 11.9796 |  |  | No. of Return wall |  |  |  | 4
| Return wall | Cum | 4 | 4.11 | 5.3 | 1.9 | 165.5508 |  |  | Space for shuttering. |  |  |  | 0.5 | m | [15 empty] | f: Footpath
| Curtain wall U/s | Cum | 1 | 7.3049 | 2.5 | 2.3 | 42.0032 |  |  | Thickness of PCC M 15 |  |  |  | 0.15 | m
| Curtain wall D/s | Cum | 1 | 10.5221 | 2.85 | 2.8 | 83.9664 |  |  | Projection of PCC |  |  |  | 0.1 | m
| Qty taken in exc. of apron and flooring u/s | Cum | -1 | 7.3049 | 2.3 | 1.4 | -23.5218 |  |  | mediun |  |  |  | 4 | m
| Qty taken in exc. of apron and flooring d/s | Cum | -1 | 10.5221 | 2.65 | 1.9 | -52.9788 | [23 empty] | d: L=; e: 26
| Excavation for Rigid flooring u/s | Cum | 1 | Top Area | 18.6325 | 0.75 | 13.9744 |  |  | Roadway Width (m) |  |  |  | 26 | [10 empty] | 3.5 | Aapproach Slab |  |  |  |  | h: Aapproach Slab | 3.5
| Excavation for Rigid flooring d/s | Cum | 1 | Top Area | 41.4749 | 0.75 | 31.1062 |  |  | Clear median space betweenmedian |  |  |  | 3 | m
| Excavation for Flexible Apron U/s | Cum | 1 | Top Area | 17.2445 | 1.05 | 18.1067 |  |  | Width of Rigid flooring u/s |  |  |  | 3 | m
| Excavation for Flexible Apron D/s | Cum | 1 | Top Area | 76.0342 | 1.05 | 79.8359 |  |  | Width of Rigid flooring d/s |  |  |  | 5 | m
2 | PCC (M 15) in Levelling coarse | Cum |  |  |  |  | 70.4215 | 422.529 |  | Width of Flexible Apron u/s |  |  |  | 3 | m
| Below Box | Cum | 1 | 26.2 | 5.84 | 0.15 | 22.9512 |  |  | Width of Flexible Apron d/s |  |  |  | 6 | m | [7 empty] | 0.3 |  |  |  |  | d= | bar: a to b
| Return wall | Cum | 4 | 4.11 | 4.3 | 0.15 | 10.6038 |  |  | Rigid flooring thickness |  |  |  | 0.3 | m | [8 empty] | 0.3 | bar: a to b
| Curtain wall u/s | Cum | 1 | 7.3049 | 1.5 | 0.15 | 1.6436 |  |  | Box Culvert Details |  |  | a | 3 | m | [8 empty] | 0.6 | 0.3 | bar: b
| Curtain wall d/s | Cum | 1 | 10.5221 | 1.85 | 0.15 | 2.9199 | [5 empty] | b | 3 | m | bar: b
| for Rigid flooring u/s | Cum | 1 | Top Area | 18.6325 | 0.15 | 2.7949 | [5 empty] | c | 0.9 | m | [12 empty] | Haunch is 0.15mx0.15m | bar: b
| for Rigid flooring d/s | Cum | 1 | Top Area | 41.4749 | 0.15 | 6.2212 | [5 empty] | d | 0.42 | m | [9 empty] | f= | bar: b
| Base for Approach slab. | Cum | 4 | 9.7 | 3.2 | 0.15 | 18.624 | [5 empty] | e | 0.42 | m |  |  |  | Return Wall Length |  |  | L | [8 empty] | b: #REF!
| For footpath | Cum | 4 | 4.71 | 1.65 | 0.15 | 4.6629 | [5 empty] | f | 0.42 | m | [13 empty] | a= | bar: b
| Pillar for inscribing structure No. | Cum | 0 | 0.4 | 0.4 | 1 | 0 | [5 empty] | g | 0 | m | bar: b
3 | PCC M15 Rigid flooring in Apron. | Cum |  |  |  |  | 18.0322 | 108.1933 |  |  |  |  | h | 0 | m | [11 empty] | b= | bar: b
| Rigid flooring u/s | Cum | 1 | Top Area | 18.6325 | 0.3 | 5.5897 |  |  | No. of cells |  |  | n | 1 | no. | bar: b
| Rigid flooring d/s | Cum | 1 | Top Area | 41.4749 | 0.3 | 12.4425 | [5 empty] | w | 5.64 | m | bar: b
4 | M20 PCC in Curtain wall | [5 empty] | 30.0126 | 180.0758 |  |  |  |  | Df | 1.2 | m | OGL | [14 empty] | a: Bed below 0.3m NGL
| Curtain wall u/s | Cum | 1 | 7.1049 | Cx Area | 1.4675 | 10.4264 |  |  | Return wall |  |  | H | 3.12 | m | bar: b
| Curtain wall d/s | Cum | 1 | 10.3221 | Cx Area | 1.8975 | 19.5862 | [5 empty] | H1 | 1.3 | m | [8 empty] | c= |  |  |  | e= | bar: a to c
5 | RCC M30 in Foundation | [5 empty] | 115.1879 | 691.1274 |  |  |  |  | A | 1.2 | m | bar: a to c
| Box Bottom Slab Concrete | Cum | 1 | 26 | 5.64 | 0.42 | 61.5888 | [5 empty] | B | 0.6 | m | [15 empty] | e: Slop 1:1
| Box Shear Key | Cum | 2 | 0.89 | 5.64 | 0.78 | 7.8306 | [5 empty] | C | 2.3 | m | [13 empty] | Df= |  | a: Max(1.2,e+.9)
| Box Bottom Haunch | Cum | 1 | 26 | 0.15 | 0.15 | 0.585 | [5 empty] | D | 0.35 | m
| Box Wall Concrete up to GL | Cum | 2 | 26 | 0.42 | 0.3 | 6.552 | [5 empty] | E | 0.45 | m | [12 empty] | w= |  |  | d: 0.5
| Return Wall footing toe | Cum | 4 | 4.11 | 2.3 | 0.375 | 14.1795 | [5 empty] | F/G | 0.3 | m |  |  |  | Return wall footing
| Return Wall footing heel | Cum | 4 | 4.11 | 1.2 | 0.375 | 7.398 |  |  | Length of Return wall |  |  | L | 4.11 | m
| Return Wall footing. | Cum | 4 | 4.11 | 0.6 | 0.45 | 4.4388 | [5 empty] | W | 4.1 | m | bar: c
| Return Wall up GL | Cum | 4 | 4.11 | 0.56324 | 1.3 | 12.0375
| Return Wall up GL gap fill between box and return wall | Cum | 4 | 0.9 | 0.53495 | 0.3 | 0.57775 |  |  | Height of revetment |  |  |  | 3.72 | m |  |  |  |  | Sectional Area of Revetment for u/s
6 | RCC M30 in Sub Structure | Cum |  |  |  |  | 105.8086 | 634.8514 |  | R1 radius of revetment |  |  |  | 5.58 | m
| Box Wall Concrete | Cum | 2 | 26 | 0.42 | 2.7 | 58.968 |  |  | R2 radius of revetment |  |  |  | 7.44 | m | [5 empty] | thita/2
| Box Approach Slab Bracket concrete | Cum | 2 | 26 | 0.3 | 0.45 | 7.02 |  |  | No. of Approach Slab |  |  |  | 4 | m | [7 empty] | thita= |  | radian | bar: c
| Box Top Haunch | Cum | 1 | 26 | 0.15 | 0.15 | 0.585 |  |  | Footpath cum CB |  |  |  | 2 | m |  |  |  |  | R= |  |  | Pi/2-thita= |  | radian
| Return Wall | Cum | 4 | 4.11 | 0.43824 | 3.12 | 22.4783 |  |  | M20 PCC Area of U/S curtain wall |  |  |  | 1.4675 | sqm. | [7 empty] | Section Area A= |  | sqm | bar: e
| Return Wall above GL gap fill between box and return wall | Cum | 4 | 0.9 | 0.43824 | 3.12 | 4.9223 |  |  | M20 PCC Area of D/S curtain wall |  |  |  | 1.8975 | sqm. |  |  |  | C1= |  |  |  | for one quadrent
| Deduct Box Approach Slab Bracket concrete | Cum | -4 | 0.35 | 0.3 | 0.45 | -0.189 |  |  | No. of Length of Curtain wall u/s |  |  |  | 1 | [8 empty] | h=R(1-Cos thita/2) |  | m
| M30 RCC Base Slab for Crash Barrier cum footpath | Cum | 2 | 10.02 | 2 | 0.3 | 12.024 |  |  | No. of Length of Curtain wall d/s |  |  |  | 1 | [5 empty] | C2= |  |  |  | Thita | (PI-Thita)/2
| footpath | Cum | 2 | 13.86 | 1.5 | 0.2 | 8.316 |  |  | Length of Curtain wall u/s |  |  |  | 7.1049 | m | [15 empty] | d: OGL; e: H1=
7 | RCC M30 in Super Structure Deck Slab | [5 empty] | 49.7904 | 298.7424 |  | Length of Curtain wall d/s |  |  |  | 10.3221 | [5 empty] | R | w | h | A |  |  | C2= | C1=
| Slab | Cum | 1 | 23 | 3.84 | 0.56375 | 49.7904 |  |  | Back fill Area of U/S curtain wall |  |  |  | 2.1075 | sqm. |  |  | Rigid flooring | u/s | 6.51 | 3 | 0.73245 | 1.4822 | 0.47893 | 1.0919 | 7.1081 | 3.1178
| Slab edge wall at box end | Cum | 0 | 3.84 | 0.25 | 0.3 | 0 |  |  | back fill Area of U/S curtain wall |  |  |  | 3.5 | sqm. |  |  | Rigid flooring | d/s | 6.51 | 5 | 2.3411 | 8.1357 | 0.87579 | 0.69501 | 4.5245 | 5.7014
8 | RCC M 40 in Crash Barrier | Cum | 4 | 13.86 | 0.3175 | 1.2 | 21.1226 | 126.7358 | [9 empty] | Flexible apron | u/s | 6.51 | 6.2 | 4.525 | 20.5662 | 1.261 | 0.30984 | 2.0171 | 8.2088
9 | TMT Steel Reinforcement in foundation @ 55 kg per cum. of conc. | MT |  | 115.1879 |  | 0.055 | 6.3353 | 38.012 | [9 empty] | Flexible apron | d/s | 6.51 | 11.2 | 6.51 | 33.2853 | 1.5708 | 0 | 0 | 10.2259 | bar: b
S. No. | Item Description | Unit | Nos | L | B | D | Qty | Total Qty
10 | TMT Steel Reinforcement in Sub Structure @ 65 kg per cum. of conc. | MT |  | 105.8086 |  | 0.065 | 6.8776 | 41.2653 | [21 empty] | F | bar: e
11 | TMT Steel Reinforcement in Super Stucture @ 70 kg per cum. of conc. | MT |  | 70.913 |  | 0.07 | 4.9639 | 29.7835 |  | Sectional Area of U/S curtain wall |  |  |  | 1.4675 | sqm.
12 | Granular Back Filling Behind Abutment/ Return wall and in foundation trenches. | [5 empty] | 438.1276 | 2628.7658 |  | Sectional Area of U/S curtain wall |  |  |  | 1.8975 | sqm. | [14 empty] | C= | bar: b; d
| Behind Abutments | Cum | 2 | 23.85 | 1.56 | 3.12 | 232.1654 | bar: b
| Box sides | Cum | 2 | 31.64 | 0.5 | 1.2 | 37.968
| Return wall | Cum |  |  |  |  | 116.8932 |  |  | Top Area of Rigid flooring u/s |  |  |  | 18.6325 | sqm.
| Curtain wall u/s | Cum | 7.1049 | Cx Area |  | 2.1075 | 14.9736 |  |  | Top Area of Rigid flooring d/s |  |  |  | 41.4749 | sqm.
| Curtain wall d/s | Cum | 10.3221 | Cx Area |  | 3.5 | 36.1274 |  |  | Maximum Lenght of flexible apron u/s |  |  |  | 12.6501 | m
13 | M 30 RCC Approach Slab including reinforcement | Cum | 4 | 9.5 | 3.5 | 0.41875 | 55.6938 | 334.1625 |  | Maximum length of flexible apron d/s |  |  |  | 16.62 | m
14 | Bituminous wearing coat type-2 65mm th. | Sqm. | 4 | 10.84 | 9.5 |  | 411.92 | 2471.52 |  | Top Area of flexible apron u/s |  |  |  | 17.2445 | sqm.
15 | Asphaltic Plug type joints | m | 2 | 26 |  |  | 52 | 312 |  | Top Area of flexible apron d/s |  |  |  | 76.0342 | sqm.
16 | Tar paper bearing | Sqm. | 2 | 34.22 |  |  | 68.44 | 410.64
17 | Flexible Stone boulder apron 750 mm thick u/s and D/s | Cum |  | Top Area | 93.2787 | 0.75 | 69.959 | 419.754
18 | Filter medium 600 mm th. behind abutments and Return | Cum | 2 | 36.67 | 0.6 | 3.12 | 137.2925 | 823.7549
19 | 100 mm dia Weep Holes | no | 2 | 118 |  |  | 236 | 1416
20 | Stone pitching on Slopes (300 mm thick) | [5 empty] | 39.9834 | 239.9006
| Conical volume at top of Stone Pitching | Cum | 4 | 32.606 |  | 3.72 | 161.7256
| Conical volume at top of Filter medium | Cum | -4 | 26.9819 |  | 3.384 | -121.7421
21 | Providing and laying Filter medium underneath Stone Pitching on Slope | Cum |  |  |  |  | 17.2465 | 103.4793
| Conical volume at top of Filter medium | Cum | 4 | 26.9819 |  | 3.384 | 121.7421
| Conical volume at top of compected Earth | Cum | -4 | 24.3693 |  | 3.216 | -104.4956
22 | Painting Culvert Number | Nos. | 2 |  |  |  | 2 | 12
| Box Culvert 1/33/3 | [5 empty] | No of Structures | 3
S. No. | Item Description | Unit | Nos | L | B | D | Qty | Total Qty |  | Data Input |  |  | Box Culvert | 1/33/3
1 | E/W Excavation for fdn. in all Soil | Cum |  |  |  |  | 595.5928 | 1786.7783 |  | Type of Box |  |  |  | 4 | [16 empty] | f: Crash Barrier
| For Box | Cum | 1 | 39.2 | 6.2 | 0.9 | 218.736 |  |  | Length of box |  |  |  | 38
| For end key | Cum | 2 | 1.375 | 6.2 | 0.6 | 10.23 |  |  | No. of Return wall |  |  |  | 4
| Return wall | Cum | 4 | 4.355 | 5.3 | 1.9 | 175.4194 |  |  | Space for shuttering. |  |  |  | 0.5 | m | [15 empty] | f: Footpath
| Curtain wall U/s | Cum | 1 | 6.6874 | 2.5 | 2.3 | 38.4528 |  |  | Thickness of PCC M 15 |  |  |  | 0.15 | m
| Curtain wall D/s | Cum | 1 | 9.9831 | 2.85 | 2.8 | 79.6652 |  |  | Projection of PCC |  |  |  | 0.1 | m
| Qty taken in exc. of apron and flooring u/s | Cum | -1 | 6.6874 | 2.3 | 1.4 | -21.5336 |  |  | mediun |  |  |  | 4 | m
| Qty taken in exc. of apron and flooring d/s | Cum | -1 | 9.9831 | 2.65 | 1.9 | -50.265 | [23 empty] | d: L=; e: 38
| Excavation for Rigid flooring u/s | Cum | 1 | Top Area | 16.7568 | 0.75 | 12.5676 |  |  | Roadway Width (m) |  |  |  | 26 | [10 empty] | 3.5 | Aapproach Slab |  |  |  |  | h: Aapproach Slab | 3.5
| Excavation for Rigid flooring d/s | Cum | 1 | Top Area | 38.59 | 0.75 | 28.9425 |  |  | Clear median space betweenmedian |  |  |  | 3 | m
| Excavation for Flexible Apron U/s | Cum | 1 | Top Area | 19.6107 | 1.05 | 20.5912 |  |  | Width of Rigid flooring u/s |  |  |  | 3 | m
| Excavation for Flexible Apron D/s | Cum | 1 | Top Area | 78.8443 | 1.05 | 82.7865 |  |  | Width of Rigid flooring d/s |  |  |  | 5 | m
2 | PCC (M 15) in Levelling coarse | Cum |  |  |  |  | 53.9289 | 161.7867 |  | Width of Flexible Apron u/s |  |  |  | 3 | m
| Below Box | Cum | 1 | 38.2 | 5.2 | 0.15 | 29.796 |  |  | Width of Flexible Apron d/s |  |  |  | 6 | m | [7 empty] | 0.3 |  |  |  |  | d= | bar: a to b
| Return wall | Cum | 4 | 4.355 | 4.3 | 0.15 | 11.2359 |  |  | Rigid flooring thickness |  |  |  | 0.3 | m | [8 empty] | 0.3 | bar: a to b
| Curtain wall u/s | Cum | 1 | 6.6874 | 1.5 | 0.15 | 1.5047 |  |  | Box Culvert Details |  |  | a | 3 | m | [8 empty] | 0.3 | 0.3 | bar: b
| Curtain wall d/s | Cum | 1 | 9.9831 | 1.85 | 0.15 | 2.7703 | [5 empty] | b | 3 | m | bar: b
| for Rigid flooring u/s | Cum | 1 | Top Area | 16.7568 | 0.15 | 2.5135 | [5 empty] | c | 0.6 | m | [12 empty] | Haunch is 0.15mx0.15m | bar: b
| for Rigid flooring d/s | Cum | 1 | Top Area | 38.59 | 0.15 | 5.7885 | [5 empty] | d | 0.37 | m | [9 empty] | f= | bar: b
| Base for Approach slab. | Cum | 0 | 9.7 | 3.2 | 0.15 | 0 | [5 empty] | e | 0.45 | m |  |  |  | Return Wall Length |  |  | L | [8 empty] | b: #REF!
| For footpath | Cum | 0 | 4.655 | 1.65 | 0.15 | 0 | [5 empty] | f | 0.4 | m | [13 empty] | a= | bar: b
| Pillar for inscribing structure No. | Cum | 2 | 0.4 | 0.4 | 1 | 0.32 | [5 empty] | g | 0 | m | bar: b
3 | PCC M15 Rigid flooring in Apron. | Cum |  |  |  |  | 16.604 | 49.8121 |  |  |  |  | h | 3 | m | [11 empty] | b= | bar: b
| Rigid flooring u/s | Cum | 1 | Top Area | 16.7568 | 0.3 | 5.027 |  |  | No. of cells |  |  | n | 1 | no. | bar: b
| Rigid flooring d/s | Cum | 1 | Top Area | 38.59 | 0.3 | 11.577 | [5 empty] | w | 5 | m | bar: b
4 | M20 PCC in Curtain wall | [5 empty] | 28.0838 | 84.2514 |  |  |  |  | Df | 1.2 | m | OGL | [14 empty] | a: Bed below 0.3m NGL
| Curtain wall u/s | Cum | 1 | 6.4874 | Cx Area | 1.4675 | 9.5203 |  |  | Return wall |  |  | H | 3.07 | m | bar: b
| Curtain wall d/s | Cum | 1 | 9.7831 | Cx Area | 1.8975 | 18.5635 | [5 empty] | H1 | 1.3 | m | [8 empty] | c= |  |  |  | e= | bar: a to c
5 | RCC M30 in Foundation | [5 empty] | 142.7348 | 428.2043 |  |  |  |  | A | 1.2 | m | bar: a to c
| Box Bottom Slab Concrete | Cum | 1 | 38 | 5 | 0.45 | 85.5 | [5 empty] | B | 0.6 | m | [15 empty] | e: Slop 1:1
| Box Shear Key | Cum | 2 | 0.875 | 5 | 0.75 | 6.5625 | [5 empty] | C | 2.3 | m | [13 empty] | Df= |  | a: Max(1.2,e+.9)
| Box Bottom Haunch | Cum | 1 | 38 | 0.15 | 0.15 | 0.855 | [5 empty] | D | 0.35 | m
| Box Wall Concrete up to GL | Cum | 2 | 38 | 0.4 | 0.3 | 9.12 | [5 empty] | E | 0.45 | m | [12 empty] | w= |  |  | d: 0.5
| Return Wall footing toe | Cum | 4 | 4.355 | 2.3 | 0.375 | 15.0247 | [5 empty] | F/G | 0.3 | m |  |  |  | Return wall footing
| Return Wall footing heel | Cum | 4 | 4.355 | 1.2 | 0.375 | 7.839 |  |  | Length of Return wall |  |  | L | 4.355 | m
| Return Wall footing. | Cum | 4 | 4.355 | 0.6 | 0.45 | 4.7034 | [5 empty] | W | 4.1 | m | bar: c
| Return Wall up GL | Cum | 4 | 4.355 | 0.56281 | 1.3 | 12.7455
| Return Wall up GL gap fill between box and return wall | Cum | 4 | 0.6 | 0.53421 | 0.3 | 0.38463 |  |  | Height of revetment |  |  |  | 3.67 | m |  |  |  |  | Sectional Area of Revetment for u/s
6 | RCC M30 in Sub Structure | Cum |  |  |  |  | 109.5749 | 328.7246 |  | R1 radius of revetment |  |  |  | 5.505 | m
| Box Wall Concrete | Cum | 2 | 38 | 0.4 | 2.7 | 82.08 |  |  | R2 radius of revetment |  |  |  | 7.34 | m | [5 empty] | thita/2
| Box Approach Slab Bracket concrete | Cum | 0 | 38 | 0.3 | 0.45 | 0 |  |  | No. of Approach Slab |  |  |  | 0 | m | [7 empty] | thita= |  | radian | bar: c
| Box Top Haunch | Cum | 1 | 38 | 0.15 | 0.15 | 0.855 |  |  | Footpath cum CB |  |  |  | 2 | m |  |  |  |  | R= |  |  | Pi/2-thita= |  | radian
| Return Wall | Cum | 4 | 4.355 | 0.43781 | 3.07 | 23.4141 |  |  | M20 PCC Area of U/S curtain wall |  |  |  | 1.4675 | sqm. | [7 empty] | Section Area A= |  | sqm | bar: e
| Return Wall above GL gap fill between box and return wall | Cum | 4 | 0.6 | 0.43781 | 3.07 | 3.2258 |  |  | M20 PCC Area of D/S curtain wall |  |  |  | 1.8975 | sqm. |  |  |  | C1= |  |  |  | for one quadrent
| Deduct Box Approach Slab Bracket concrete | Cum | 0 | 0.35 | 0.3 | 0.45 | 0 |  |  | No. of Length of Curtain wall u/s |  |  |  | 1 | [8 empty] | h=R(1-Cos thita/2) |  | m
| M30 RCC Base Slab for Crash Barrier cum footpath | Cum | 0 | 9.91 | 2 | 0.3 | 0 |  |  | No. of Length of Curtain wall d/s |  |  |  | 1 | [5 empty] | C2= |  |  |  | Thita | (PI-Thita)/2
| footpath | Cum | 0 | 13.71 | 1.5 | 0.2 | 0 |  |  | Length of Curtain wall u/s |  |  |  | 6.4874 | m | [15 empty] | d: OGL; e: H1=
7 | RCC M30 in Super Structure Deck Slab | [5 empty] | 52.9387 | 158.8162 |  | Length of Curtain wall d/s |  |  |  | 9.7831 | [5 empty] | R | w | h | A |  |  | C2= | C1=
| Slab | Cum | 1 | 35 | 3.8 | 0.39375 | 52.3687 |  |  | Back fill Area of U/S curtain wall |  |  |  | 2.1075 | sqm. |  |  | Rigid flooring | u/s | 6.4225 | 3 | 0.74372 | 1.5056 | 0.48602 | 1.0848 | 6.967 | 3.1214
| Slab edge wall at box end | Cum | 2 | 3.8 | 0.25 | 0.3 | 0.57 |  |  | back fill Area of U/S curtain wall |  |  |  | 3.5 | sqm. |  |  | Rigid flooring | d/s | 6.4225 | 5 | 2.3916 | 8.3255 | 0.89229 | 0.6785 | 4.3577 | 5.7308
8 | RCC M 40 in Crash Barrier | Cum | 0 | 13.71 | 0.3175 | 1.2 | 0 | 0 | [9 empty] | Flexible apron | u/s | 6.4225 | 6.2 | 4.7466 | 21.7567 | 1.3068 | 0.26399 | 1.6955 | 8.393
9 | TMT Steel Reinforcement in foundation @ 55 kg per cum. of conc. | MT |  | 142.7348 |  | 0.055 | 7.8504 | 23.5512 | [9 empty] | Flexible apron | d/s | 6.4225 | 11.2 | 6.4225 | 32.3965 | 1.5708 | 0 | 0 | 10.0884 | bar: b
S. No. | Item Description | Unit | Nos | L | B | D | Qty | Total Qty
10 | TMT Steel Reinforcement in Sub Structure @ 65 kg per cum. of conc. | MT |  | 109.5749 |  | 0.065 | 7.1224 | 21.3671 | [21 empty] | F | bar: e
11 | TMT Steel Reinforcement in Super Stucture @ 70 kg per cum. of conc. | MT |  | 52.9387 |  | 0.07 | 3.7057 | 11.1171 |  | Sectional Area of U/S curtain wall |  |  |  | 1.4675 | sqm.
12 | Granular Back Filling Behind Abutment/ Return wall and in foundation trenches. | [5 empty] | 561.2667 | 1683.8001 |  | Sectional Area of U/S curtain wall |  |  |  | 1.8975 | sqm. | [14 empty] | C= | bar: b; d
| Behind Abutments | Cum | 2 | 35.85 | 1.535 | 3.07 | 337.8827 | bar: b
| Box sides | Cum | 2 | 43 | 0.5 | 1.2 | 51.6
| Return wall | Cum |  |  |  |  | 123.8708 |  |  | Top Area of Rigid flooring u/s |  |  |  | 16.7568 | sqm.
| Curtain wall u/s | Cum | 6.4874 | Cx Area |  | 2.1075 | 13.6723 |  |  | Top Area of Rigid flooring d/s |  |  |  | 38.59 | sqm.
| Curtain wall d/s | Cum | 9.7831 | Cx Area |  | 3.5 | 34.2409 |  |  | Maximum Lenght of flexible apron u/s |  |  |  | 13.0933 | m
13 | M 30 RCC Approach Slab including reinforcement | Cum | 0 | 15.5 | 3.5 | 0.49375 | 0 | 0 |  | Maximum length of flexible apron d/s |  |  |  | 16.445 | m
14 | Bituminous wearing coat type-2 65mm th. | Sqm. | 0 | 10.8 | 15.5 |  | 0 | 0 |  | Top Area of flexible apron u/s |  |  |  | 19.6107 | sqm.
15 | Asphaltic Plug type joints | m | 0 | 38 |  |  | 0 | 0 |  | Top Area of flexible apron d/s |  |  |  | 78.8443 | sqm.
16 | Tar paper bearing | Sqm. | 0 | 46.71 |  |  | 0 | 0
17 | Flexible Stone boulder apron 750 mm thick u/s and D/s | Cum |  | Top Area | 98.455 | 0.75 | 73.8412 | 221.5237
18 | Filter medium 600 mm th. behind abutments and Return | Cum | 2 | 49.16 | 0.6 | 3.07 | 181.1054 | 543.3163
19 | 100 mm dia Weep Holes | no | 2 | 154 |  |  | 308 | 924
20 | Stone pitching on Slopes (300 mm thick) | [5 empty] | 38.8665 | 116.5996
| Conical volume at top of Stone Pitching | Cum | 4 | 31.7353 |  | 3.67 | 155.2916
| Conical volume at top of Filter medium | Cum | -4 | 26.1904 |  | 3.334 | -116.4251
21 | Providing and laying Filter medium underneath Stone Pitching on Slope | Cum |  |  |  |  | 16.728 | 50.184
| Conical volume at top of Filter medium | Cum | 4 | 26.1904 |  | 3.334 | 116.4251
| Conical volume at top of compected Earth | Cum | -4 | 23.6174 |  | 3.166 | -99.6971
22 | Painting Culvert Number | Nos. | 2 |  |  |  | 2 | 6
``
``
``
``

## Widening Pipe Culvert 1x1m
1 | 2 | 3 | 4 | 5 | 6 | 7 | 8 | 9 | 10
S No. Pipe Culvert | Chainage | Type of Culvert | Type of widening | No. of Pipe | Dia of Pipe (m) | Height of Fill ovr pipe (m) | US height (m) | DS height (m) | Road width to be widened
1 | 262954 | Pipe Culvert | BS | 1 | 1 | 2.6 | 1.4 | 3.4 | 16
2 | 265929 | Pipe Culvert | BS | 1 | 1 | 1.1 | 1.6 | 1.9 | 16
3 | 266077 | Pipe Culvert | BS | 1 | 1 | 0.6 | 1.25 | 1.3 | 16
4 | 266342 | Pipe Culvert | DS | 1 | 1 | 0.8 | 1.35 | 1.6 | 16
5 | 267223 | Pipe Culvert | US | 1 | 1 | 0.6 | 1.3 | 1.3 | 16
6 | 267303 | Pipe Culvert | US | 1 | 1 | 0.6 | 1.3 | 1.4 | 16
7 | 267655 | Pipe Culvert | US | 1 | 1 | 1.5 | 2.3 | 2.5 | 16
8 | 267857 | Pipe Culvert | DS | 1 | 1 | 0.8 | 1.6 | 1.4 | 16
List of Widening Pipe Culverts
S. No. | Chainage | Unit | No. of Pipe | Dia of Pipe (m) | Width to be widened | Height of Fill ovr pipe (m)
1 | 262954 | No. | 1 | 1 | 16 | 2.6
2 | 265929 | No. | 1 | 1 | 16 | 1.1
3 | 266077 | No. | 1 | 1 | 16 | 0.6
4 | 266342 | No. | 1 | 1 | 16 | 0.8
5 | 267223 | No. | 1 | 1 | 16 | 0.6
6 | 267303 | No. | 1 | 1 | 16 | 0.6
7 | 267655 | No. | 1 | 1 | 16 | 1.5
8 | 267857 | No. | 1 | 1 | 16 | 0.8
Sum of Quantities for Widening Slab Culverts
S. No. | Item Description |  |  |  |  | Unit | Qty
1 | E/W Excavation for fdn. in all Soil |  |  |  |  | Cum | 365.6751
2 | PCC (M 15) in Levelling coarse |  |  |  |  | Cum | 114.3198
3 | PCC M-20 grade for Head wall of Culvert |  |  |  |  | Cum | 132.1455
4 | Flexible Stone boulder apron |  |  |  |  | Cum | 22.1432
5 | Stone pitching on Slopes (300 mm thick) |  |  |  |  | Cum | 20.3902
6 | Providing and laying Filter medium 150mm underneath Stone Pitching on Slope |  |  |  |  | Nos. | 5.3964
7 | Providing,laying and jointing NP 4 RCC Pipes for culverts Dia 1000 mm (internal) |  |  |  |  | Cum | 195
8 | PCC M15 Pillar for culvert No. and span arrangement size 0.4mx0.4mX1m |  |  |  |  | Cum | 2.56
9 | Painting Culvert Number |  |  |  |  | Nos. | 16
Pipe Culvert 1x1m, Height of fill 3.4m, Both Side Widening at Ch. 262+954
S. No. | Item Description | Unit | Nos | L | B | D | Qty |  | Culvert no. |  |  |  | 1
1 | Earthwork in excavation of foundation in all types of soil | Cum |  |  |  |  | 64.8873 |  | Chainage |  |  |  | 262954
| Head wall | Cum | 2 | 6.55 | 2.25 | 1.16 | 34.191 |  | Type of Culvert |  |  |  | Pipe Culvert
| below Pipe | Cum | 1 | 25.1 | 1.6 | 0.52 | 20.8832 |  | Type of widening |  |  |  | BS
| U/s Apron | Cum | 1 | 2.9129 | 1.5 | 0.56 | 2.4468 |  | Pipe Diameter |  |  |  | 1 | m
| D/s Apron- Rectangle | Cum | 1 | 6.4 | 3 | 0.56 | 10.752 |  | Pipe thickness |  |  |  | 0.1 | m
| Fdn. For slope Pitching at toe | Cum | 4 | 4.0762 | 0.45 | 0.26 | 1.9077 |  | Height of Fill |  |  |  | 3.4 | m
| Deduction for U/S slope pitching | Cum | -2 | 0.57147 |  | 0.56 | -0.64004 |  | Road Formation Width |  |  |  | 16 | m
| Deduction for D/S slope pitching | Cum | -2 | 4.1548 |  | 0.56 | -4.6533 |  | Length of pipe |  |  |  | 29.6 | m
2 | Providing and laying PCC M-15 grade in levelling course below foundation, wing wall, pipe bedding etc. | Cum |  |  |  |  | 18.7372 |  | Headwall length (L) |  |  |  | 6.4 | m
| Below Pipe | Cum | 1 | 27.6273 | 1.6 | 0.54 | 23.87 |  | Headwall height above pipe |  |  |  | 0.6 | m
| less qty of pipe area | Cum | -1 | 27.6273 | 0.28536 |  | -7.8838 |  | Headwall height below pipe |  |  |  | 0.65 | m
| Below Head wall | Cum | 2 | 6.55 | 1.4 | 0.15 | 2.751 |  | Headwall Ht |  |  |  | 2.45 | m
3 | PCC M-20 grade for Head wall of Culvert | Cum |  |  |  |  | 24.0264 |  | Headwall top width |  |  |  | 0.4 | m
| Head wall | Cum | 2 | 6.4 | 0.825 | 2.45 | 25.872 |  | Headwall bottom width |  |  |  | 1.25 | m
| Less qty occupied by pipe | Cum | -2 | 0.92278 |  |  | -1.8456 |  | PCC width below Pipe |  |  |  | 1.6 | m
4 | Dry Stone apron 300mm thick for Apron | Cum |  |  |  |  | 4.2351 |  | U/s Apron width |  |  |  | 1.5 | m
| a on U/S Rectangle | Cum | 1 | 2.9129 | 1.5 | 0.3 | 1.3108 |  | D/s Apron width |  |  |  | 3 | m
| Deduct Circular revetment area | Cum | -2 | 0.57147 |  | 0.3 | -0.34288 |  | Pipe invert level below EGL |  |  |  | 0.26 | m
| b on D/S Rectangle | Cum | 1 | 6.4 | 3 | 0.3 | 5.76 |  | PCC M15 Below Pipe |  |  |  | 0.16
| Deduct Circular revetment area | Cum | -2 | 4.1548 |  | 0.3 | -2.4929 |  | Radius of Cir Stone pitching |  |  |  | 2.3 | m
5 | Stone pitching on Slopes (300 mm thick) | Cum |  |  |  |  | 3.7073 |  | PCC projection below Head wall |  |  |  | 0.075 | m
| Volume of Earth+Filter medium+Stone pitching | Cum | 4 | 3.8013 |  | 1.1 | 5.5753 |  | Head wall width at pipe center |  |  |  | 0.81633 | m
| Deduct Volume of Earth+Filter medium | Cum | -4 | 1.8337 |  | 0.764 | -1.868 |  | Working space for masonary |  |  |  | 0.5 | m
6 | Providing and laying Filter medium(150 mm thick) underneath Stone Pitching on Slope | Cum |  |  |  |  | 0.98116 |  | R= | w | h | A | Thita | (PI-Thita)/2 | C2= | C1=
| Volume of Earth+Filter medium | Cum | 4 | 1.8337 |  | 0.764 | 1.868 |  | Sectional Area of Revetment
| Deduct Volume of Earth | Cum | -4 | 1.1159 |  | 0.596 | -0.8868 |  | 2.3 | 1.5 | 0.55644 | 0.57147 | 0.71045 | 0.86035 | 1.9788 | 1.634
7 | Providing,laying and jointing NP 4 RCC Pipes for culverts Dia 1000 mm (internal) | m | 1 | 29.6 |  |  | 30 |  | Sectional Area of Pipe
8 | PCC M15 Pillar for culvert No. and span arrangement size 0.4mx0.4mX1m | Cum | 2 | 0.4 | 0.4 | 1 | 0.32 |  | 0.6 | 0.54991 | 0.36 | 0.28536 | 1.1593
9 | Painting Culvert Number | Nos. | 2 |  |  |  | 2
Pipe Culvert 1x1m, Height of fill 1.9m, Both Side Widening at Ch. 265+929
S. No. | Item Description | Unit | Nos | L | B | D | Qty |  | Culvert no. |  |  |  | 2
1 | Earthwork in excavation of foundation in all types of soil | Cum |  |  |  |  | 59.8953 |  | Chainage |  |  |  | 265929
| Head wall | Cum | 2 | 6.55 | 2.25 | 1.16 | 34.191 |  | Type of Culvert |  |  |  | Pipe Culvert
| below Pipe | Cum | 1 | 19.1 | 1.6 | 0.52 | 15.8912 |  | Type of widening |  |  |  | BS
| U/s Apron | Cum | 1 | 2.9129 | 1.5 | 0.56 | 2.4468 |  | Pipe Diameter |  |  |  | 1 | m
| D/s Apron- Rectangle | Cum | 1 | 6.4 | 3 | 0.56 | 10.752 |  | Pipe thickness |  |  |  | 0.1 | m
| Fdn. For slope Pitching at toe | Cum | 4 | 4.0762 | 0.45 | 0.26 | 1.9077 |  | Height of Fill |  |  |  | 1.9 | m
| Deduction for U/S slope pitching | Cum | -2 | 0.57147 |  | 0.56 | -0.64004 |  | Road Formation Width |  |  |  | 16 | m
| Deduction for D/S slope pitching | Cum | -2 | 4.1548 |  | 0.56 | -4.6533 |  | Length of pipe |  |  |  | 23.6 | m
2 | Providing and laying PCC M-15 grade in levelling course below foundation, wing wall, pipe bedding etc. | Cum |  |  |  |  | 15.2654 |  | Headwall length (L) |  |  |  | 6.4 | m
| Below Pipe | Cum | 1 | 21.6273 | 1.6 | 0.54 | 18.686 |  | Headwall height above pipe |  |  |  | 0.6 | m
| less qty of pipe area | Cum | -1 | 21.6273 | 0.28536 |  | -6.1716 |  | Headwall height below pipe |  |  |  | 0.65 | m
| Below Head wall | Cum | 2 | 6.55 | 1.4 | 0.15 | 2.751 |  | Headwall Ht |  |  |  | 2.45 | m
3 | PCC M-20 grade for Head wall of Culvert | Cum |  |  |  |  | 24.0264 |  | Headwall top width |  |  |  | 0.4 | m
| Head wall | Cum | 2 | 6.4 | 0.825 | 2.45 | 25.872 |  | Headwall bottom width |  |  |  | 1.25 | m
| Less qty occupied by pipe | Cum | -2 | 0.92278 |  |  | -1.8456 |  | PCC width below Pipe |  |  |  | 1.6 | m
4 | Dry Stone apron 300mm thick for Apron | Cum |  |  |  |  | 4.2351 |  | U/s Apron width |  |  |  | 1.5 | m
| a on U/S Rectangle | Cum | 1 | 2.9129 | 1.5 | 0.3 | 1.3108 |  | D/s Apron width |  |  |  | 3 | m
| Deduct Circular revetment area | Cum | -2 | 0.57147 |  | 0.3 | -0.34288 |  | Pipe invert level below EGL |  |  |  | 0.26 | m
| b on D/S Rectangle | Cum | 1 | 6.4 | 3 | 0.3 | 5.76 |  | PCC M15 Below Pipe |  |  |  | 0.16
| Deduct Circular revetment area | Cum | -2 | 4.1548 |  | 0.3 | -2.4929 |  | Radius of Cir Stone pitching |  |  |  | 2.3 | m
5 | Stone pitching on Slopes (300 mm thick) | Cum |  |  |  |  | 3.7073 |  | PCC projection below Head wall |  |  |  | 0.075 | m
| Volume of Earth+Filter medium+Stone pitching | Cum | 4 | 3.8013 |  | 1.1 | 5.5753 |  | Head wall width at pipe center |  |  |  | 0.81633 | m
| Deduct Volume of Earth+Filter medium | Cum | -4 | 1.8337 |  | 0.764 | -1.868 |  | Working space for masonary |  |  |  | 0.5 | m
6 | Providing and laying Filter medium(150 mm thick) underneath Stone Pitching on Slope | Cum |  |  |  |  | 0.98116 |  | R= | w | h | A | Thita | (PI-Thita)/2 | C2= | C1=
| Volume of Earth+Filter medium | Cum | 4 | 1.8337 |  | 0.764 | 1.868 |  | Sectional Area of Revetment
| Deduct Volume of Earth | Cum | -4 | 1.1159 |  | 0.596 | -0.8868 |  | 2.3 | 1.5 | 0.55644 | 0.57147 | 0.71045 | 0.86035 | 1.9788 | 1.634
7 | Providing,laying and jointing NP 4 RCC Pipes for culverts Dia 1000 mm (internal) | m | 1 | 23.6 |  |  | 25 |  | Sectional Area of Pipe
8 | PCC M15 Pillar for culvert No. and span arrangement size 0.4mx0.4mX1m | Cum | 2 | 0.4 | 0.4 | 1 | 0.32 |  | 0.6 | 0.54991 | 0.36 | 0.28536 | 1.1593
9 | Painting Culvert Number | Nos. | 2 |  |  |  | 2
Pipe Culvert 1x1m, Height of fill 1.3m, Both Side Widening at Ch. 266+077
S. No. | Item Description | Unit | Nos | L | B | D | Qty |  | Culvert no. |  |  |  | 3
1 | Earthwork in excavation of foundation in all types of soil | Cum |  |  |  |  | 57.8985 |  | Chainage |  |  |  | 266077
| Head wall | Cum | 2 | 6.55 | 2.25 | 1.16 | 34.191 |  | Type of Culvert |  |  |  | Pipe Culvert
| below Pipe | Cum | 1 | 16.7 | 1.6 | 0.52 | 13.8944 |  | Type of widening |  |  |  | BS
| U/s Apron | Cum | 1 | 2.9129 | 1.5 | 0.56 | 2.4468 |  | Pipe Diameter |  |  |  | 1 | m
| D/s Apron- Rectangle | Cum | 1 | 6.4 | 3 | 0.56 | 10.752 |  | Pipe thickness |  |  |  | 0.1 | m
| Fdn. For slope Pitching at toe | Cum | 4 | 4.0762 | 0.45 | 0.26 | 1.9077 |  | Height of Fill |  |  |  | 1.3 | m
| Deduction for U/S slope pitching | Cum | -2 | 0.57147 |  | 0.56 | -0.64004 |  | Road Formation Width |  |  |  | 16 | m
| Deduction for D/S slope pitching | Cum | -2 | 4.1548 |  | 0.56 | -4.6533 |  | Length of pipe |  |  |  | 21.2 | m
2 | Providing and laying PCC M-15 grade in levelling course below foundation, wing wall, pipe bedding etc. | Cum |  |  |  |  | 13.8767 |  | Headwall length (L) |  |  |  | 6.4 | m
| Below Pipe | Cum | 1 | 19.2273 | 1.6 | 0.54 | 16.6124 |  | Headwall height above pipe |  |  |  | 0.6 | m
| less qty of pipe area | Cum | -1 | 19.2273 | 0.28536 |  | -5.4868 |  | Headwall height below pipe |  |  |  | 0.65 | m
| Below Head wall | Cum | 2 | 6.55 | 1.4 | 0.15 | 2.751 |  | Headwall Ht |  |  |  | 2.45 | m
3 | PCC M-20 grade for Head wall of Culvert | Cum |  |  |  |  | 24.0264 |  | Headwall top width |  |  |  | 0.4 | m
| Head wall | Cum | 2 | 6.4 | 0.825 | 2.45 | 25.872 |  | Headwall bottom width |  |  |  | 1.25 | m
| Less qty occupied by pipe | Cum | -2 | 0.92278 |  |  | -1.8456 |  | PCC width below Pipe |  |  |  | 1.6 | m
4 | Dry Stone apron 300mm thick for Apron | Cum |  |  |  |  | 4.2351 |  | U/s Apron width |  |  |  | 1.5 | m
| a on U/S Rectangle | Cum | 1 | 2.9129 | 1.5 | 0.3 | 1.3108 |  | D/s Apron width |  |  |  | 3 | m
| Deduct Circular revetment area | Cum | -2 | 0.57147 |  | 0.3 | -0.34288 |  | Pipe invert level below EGL |  |  |  | 0.26 | m
| b on D/S Rectangle | Cum | 1 | 6.4 | 3 | 0.3 | 5.76 |  | PCC M15 Below Pipe |  |  |  | 0.16
| Deduct Circular revetment area | Cum | -2 | 4.1548 |  | 0.3 | -2.4929 |  | Radius of Cir Stone pitching |  |  |  | 2.3 | m
5 | Stone pitching on Slopes (300 mm thick) | Cum |  |  |  |  | 3.7073 |  | PCC projection below Head wall |  |  |  | 0.075 | m
| Volume of Earth+Filter medium+Stone pitching | Cum | 4 | 3.8013 |  | 1.1 | 5.5753 |  | Head wall width at pipe center |  |  |  | 0.81633 | m
S. No. | Item Description | Unit | Nos | L | B | D | Qty
| Deduct Volume of Earth+Filter medium | Cum | -4 | 1.8337 |  | 0.764 | -1.868 |  | Working space for masonary |  |  |  | 0.5 | m
6 | Providing and laying Filter medium(150 mm thick) underneath Stone Pitching on Slope | Cum |  |  |  |  | 0.98116 |  | R= | w | h | A | Thita | (PI-Thita)/2 | C2= | C1=
| Volume of Earth+Filter medium | Cum | 4 | 1.8337 |  | 0.764 | 1.868 |  | Sectional Area of Revetment
| Deduct Volume of Earth | Cum | -4 | 1.1159 |  | 0.596 | -0.8868 |  | 2.3 | 1.5 | 0.55644 | 0.57147 | 0.71045 | 0.86035 | 1.9788 | 1.634
7 | Providing,laying and jointing NP 4 RCC Pipes for culverts Dia 1000 mm (internal) | m | 1 | 21.2 |  |  | 22.5 |  | Sectional Area of Pipe
8 | PCC M15 Pillar for culvert No. and span arrangement size 0.4mx0.4mX1m | Cum | 2 | 0.4 | 0.4 | 1 | 0.32 |  | 0.6 | 0.54991 | 0.36 | 0.28536 | 1.1593
9 | Painting Culvert Number | Nos. | 2 |  |  |  | 2
Pipe Culvert 1x1m, Height of fill 1.6m, One Side Widening at Ch. 266+342
S. No. | Item Description | Unit | Nos | L | B | D | Qty |  | Culvert no. |  |  |  | 4
1 | Earthwork in excavation of foundation in all types of soil | Cum |  |  |  |  | 39.0408 |  | Chainage |  |  |  | 266342
| Head wall | Cum | 1 | 6.55 | 2.25 | 1.16 | 17.0955 |  | Type of Culvert |  |  |  | Pipe Culvert
| below Pipe | Cum | 1 | 17.9 | 1.6 | 0.52 | 14.8928 |  | Type of widening |  |  |  | DS
| U/s Apron | Cum | 0 | 2.9129 | 1.5 | 0.56 | 0 |  | Pipe Diameter |  |  |  | 1 | m
| D/s Apron- Rectangle | Cum | 1 | 6.4 | 3 | 0.56 | 10.752 |  | Pipe thickness |  |  |  | 0.1 | m
| Fdn. For slope Pitching at toe | Cum | 2 | 4.0762 | 0.45 | 0.26 | 0.95383 |  | Height of Fill |  |  |  | 1.6 | m
| Deduction for U/S slope pitching | Cum | 0 | 0.57147 |  | 0.56 | 0 |  | Road Formation Width |  |  |  | 16 | m
| Deduction for D/S slope pitching | Cum | -2 | 4.1548 |  | 0.56 | -4.6533 |  | Length of pipe |  |  |  | 22.4 | m
2 | Providing and laying PCC M-15 grade in levelling course below foundation, wing wall, pipe bedding etc. | Cum |  |  |  |  | 13.1955 |  | Headwall length (L) |  |  |  | 6.4 | m
| Below Pipe | Cum | 1 | 20.4273 | 1.6 | 0.54 | 17.6492 |  | Headwall height above pipe |  |  |  | 0.6 | m
| less qty of pipe area | Cum | -1 | 20.4273 | 0.28536 |  | -5.8292 |  | Headwall height below pipe |  |  |  | 0.65 | m
| Below Head wall | Cum | 1 | 6.55 | 1.4 | 0.15 | 1.3755 |  | Headwall Ht |  |  |  | 2.45 | m
3 | PCC M-20 grade for Head wall of Culvert | Cum |  |  |  |  | 12.0132 |  | Headwall top width |  |  |  | 0.4 | m
| Head wall | Cum | 1 | 6.4 | 0.825 | 2.45 | 12.936 |  | Headwall bottom width |  |  |  | 1.25 | m
| Less qty occupied by pipe | Cum | -1 | 0.92278 |  |  | -0.92278 |  | PCC width below Pipe |  |  |  | 1.6 | m
4 | Dry Stone apron 300mm thick for Apron | Cum |  |  |  |  | 3.2671 |  | U/s Apron width |  |  |  | 1.5 | m
| a on U/S Rectangle | Cum | 0 | 2.9129 | 1.5 | 0.3 | 0 |  | D/s Apron width |  |  |  | 3 | m
| Deduct Circular revetment area | Cum | 0 | 0.57147 |  | 0.3 | 0 |  | Pipe invert level below EGL |  |  |  | 0.26 | m
| b on D/S Rectangle | Cum | 1 | 6.4 | 3 | 0.3 | 5.76 |  | PCC M15 Below Pipe |  |  |  | 0.16
| Deduct Circular revetment area | Cum | -2 | 4.1548 |  | 0.3 | -2.4929 |  | Radius of Cir Stone pitching |  |  |  | 2.3 | m
5 | Stone pitching on Slopes (300 mm thick) | Cum |  |  |  |  | 1.8537 |  | PCC projection below Head wall |  |  |  | 0.075 | m
| Volume of Earth+Filter medium+Stone pitching | Cum | 2 | 3.8013 |  | 1.1 | 2.7876 |  | Head wall width at pipe center |  |  |  | 0.81633 | m
| Deduct Volume of Earth+Filter medium | Cum | -2 | 1.8337 |  | 0.764 | -0.93398 |  | Working space for masonary |  |  |  | 0.5 | m
6 | Providing and laying Filter medium(150 mm thick) underneath Stone Pitching on Slope | Cum |  |  |  |  | 0.49058 |  | R= | w | h | A | Thita | (PI-Thita)/2 | C2= | C1=
| Volume of Earth+Filter medium | Cum | 2 | 1.8337 |  | 0.764 | 0.93398 |  | Sectional Area of Revetment
| Deduct Volume of Earth | Cum | -2 | 1.1159 |  | 0.596 | -0.4434 |  | 2.3 | 1.5 | 0.55644 | 0.57147 | 0.71045 | 0.86035 | 1.9788 | 1.634
7 | Providing,laying and jointing NP 4 RCC Pipes for culverts Dia 1000 mm (internal) | m | 1 | 22.4 |  |  | 22.5 |  | Sectional Area of Pipe
8 | PCC M15 Pillar for culvert No. and span arrangement size 0.4mx0.4mX1m | Cum | 2 | 0.4 | 0.4 | 1 | 0.32 |  | 0.6 | 0.54991 | 0.36 | 0.28536 | 1.1593
9 | Painting Culvert Number | Nos. | 2 |  |  |  | 2
Pipe Culvert 1x1m, Height of fill 1.3m, One Side Widening at Ch. 267+223
S. No. | Item Description | Unit | Nos | L | B | D | Qty |  | Culvert no. |  |  |  | 5
1 | Earthwork in excavation of foundation in all types of soil | Cum |  |  |  |  | 33.7505 |  | Chainage |  |  |  | 267223
| Head wall | Cum | 1 | 6.55 | 2.25 | 1.16 | 17.0955 |  | Type of Culvert |  |  |  | Pipe Culvert
| below Pipe | Cum | 1 | 16.7 | 1.6 | 0.52 | 13.8944 |  | Type of widening |  |  |  | US
| U/s Apron | Cum | 1 | 2.9129 | 1.5 | 0.56 | 2.4468 |  | Pipe Diameter |  |  |  | 1 | m
| D/s Apron- Rectangle | Cum | 0 | 6.4 | 3 | 0.56 | 0 |  | Pipe thickness |  |  |  | 0.1 | m
| Fdn. For slope Pitching at toe | Cum | 2 | 4.0762 | 0.45 | 0.26 | 0.95383 |  | Height of Fill |  |  |  | 1.3 | m
| Deduction for U/S slope pitching | Cum | -2 | 0.57147 |  | 0.56 | -0.64004 |  | Road Formation Width |  |  |  | 16 | m
| Deduction for D/S slope pitching | Cum | 0 | 4.1548 |  | 0.56 | 0 |  | Length of pipe |  |  |  | 21.2 | m
2 | Providing and laying PCC M-15 grade in levelling course below foundation, wing wall, pipe bedding etc. | Cum |  |  |  |  | 12.5012 |  | Headwall length (L) |  |  |  | 6.4 | m
| Below Pipe | Cum | 1 | 19.2273 | 1.6 | 0.54 | 16.6124 |  | Headwall height above pipe |  |  |  | 0.6 | m
S. No. | Item Description | Unit | Nos | L | B | D | Qty
| less qty of pipe area | Cum | -1 | 19.2273 | 0.28536 |  | -5.4868 |  | Headwall height below pipe |  |  |  | 0.65 | m
| Below Head wall | Cum | 1 | 6.55 | 1.4 | 0.15 | 1.3755 |  | Headwall Ht |  |  |  | 2.45 | m
3 | PCC M-20 grade for Head wall of Culvert | Cum |  |  |  |  | 12.0132 |  | Headwall top width |  |  |  | 0.4 | m
| Head wall | Cum | 1 | 6.4 | 0.825 | 2.45 | 12.936 |  | Headwall bottom width |  |  |  | 1.25 | m
| Less qty occupied by pipe | Cum | -1 | 0.92278 |  |  | -0.92278 |  | PCC width below Pipe |  |  |  | 1.6 | m
4 | Dry Stone apron 300mm thick for Apron | Cum |  |  |  |  | 0.96792 |  | U/s Apron width |  |  |  | 1.5 | m
| a on U/S Rectangle | Cum | 1 | 2.9129 | 1.5 | 0.3 | 1.3108 |  | D/s Apron width |  |  |  | 3 | m
| Deduct Circular revetment area | Cum | -2 | 0.57147 |  | 0.3 | -0.34288 |  | Pipe invert level below EGL |  |  |  | 0.26 | m
| b on D/S Rectangle | Cum | 0 | 6.4 | 3 | 0.3 | 0 |  | PCC M15 Below Pipe |  |  |  | 0.16
| Deduct Circular revetment area | Cum | 0 | 4.1548 |  | 0.3 | 0 |  | Radius of Cir Stone pitching |  |  |  | 2.3 | m
5 | Stone pitching on Slopes (300 mm thick) | Cum |  |  |  |  | 1.8537 |  | PCC projection below Head wall |  |  |  | 0.075 | m
| Volume of Earth+Filter medium+Stone pitching | Cum | 2 | 3.8013 |  | 1.1 | 2.7876 |  | Head wall width at pipe center |  |  |  | 0.81633 | m
| Deduct Volume of Earth+Filter medium | Cum | -2 | 1.8337 |  | 0.764 | -0.93398 |  | Working space for masonary |  |  |  | 0.5 | m
6 | Providing and laying Filter medium(150 mm thick) underneath Stone Pitching on Slope | Cum |  |  |  |  | 0.49058 |  | R= | w | h | A | Thita | (PI-Thita)/2 | C2= | C1=
| Volume of Earth+Filter medium | Cum | 2 | 1.8337 |  | 0.764 | 0.93398 |  | Sectional Area of Revetment
| Deduct Volume of Earth | Cum | -2 | 1.1159 |  | 0.596 | -0.4434 |  | 2.3 | 1.5 | 0.55644 | 0.57147 | 0.71045 | 0.86035 | 1.9788 | 1.634
7 | Providing,laying and jointing NP 4 RCC Pipes for culverts Dia 1000 mm (internal) | m | 1 | 21.2 |  |  | 22.5 |  | Sectional Area of Pipe
8 | PCC M15 Pillar for culvert No. and span arrangement size 0.4mx0.4mX1m | Cum | 2 | 0.4 | 0.4 | 1 | 0.32 |  | 0.6 | 0.54991 | 0.36 | 0.28536 | 1.1593
9 | Painting Culvert Number | Nos. | 2 |  |  |  | 2
Pipe Culvert 1x1m, Height of fill 1.4m, One Side Widening at Ch. 267+303
S. No. | Item Description | Unit | Nos | L | B | D | Qty |  | Culvert no. |  |  |  | 6
1 | Earthwork in excavation of foundation in all types of soil | Cum |  |  |  |  | 34.0833 |  | Chainage |  |  |  | 267303
| Head wall | Cum | 1 | 6.55 | 2.25 | 1.16 | 17.0955 |  | Type of Culvert |  |  |  | Pipe Culvert
| below Pipe | Cum | 1 | 17.1 | 1.6 | 0.52 | 14.2272 |  | Type of widening |  |  |  | US
| U/s Apron | Cum | 1 | 2.9129 | 1.5 | 0.56 | 2.4468 |  | Pipe Diameter |  |  |  | 1 | m
| D/s Apron- Rectangle | Cum | 0 | 6.4 | 3 | 0.56 | 0 |  | Pipe thickness |  |  |  | 0.1 | m
| Fdn. For slope Pitching at toe | Cum | 2 | 4.0762 | 0.45 | 0.26 | 0.95383 |  | Height of Fill |  |  |  | 1.4 | m
| Deduction for U/S slope pitching | Cum | -2 | 0.57147 |  | 0.56 | -0.64004 |  | Road Formation Width |  |  |  | 16 | m
| Deduction for D/S slope pitching | Cum | 0 | 4.1548 |  | 0.56 | 0 |  | Length of pipe |  |  |  | 21.6 | m
2 | Providing and laying PCC M-15 grade in levelling course below foundation, wing wall, pipe bedding etc. | Cum |  |  |  |  | 12.7326 |  | Headwall length (L) |  |  |  | 6.4 | m
| Below Pipe | Cum | 1 | 19.6273 | 1.6 | 0.54 | 16.958 |  | Headwall height above pipe |  |  |  | 0.6 | m
| less qty of pipe area | Cum | -1 | 19.6273 | 0.28536 |  | -5.6009 |  | Headwall height below pipe |  |  |  | 0.65 | m
| Below Head wall | Cum | 1 | 6.55 | 1.4 | 0.15 | 1.3755 |  | Headwall Ht |  |  |  | 2.45 | m
3 | PCC M-20 grade for Head wall of Culvert | Cum |  |  |  |  | 12.0132 |  | Headwall top width |  |  |  | 0.4 | m
| Head wall | Cum | 1 | 6.4 | 0.825 | 2.45 | 12.936 |  | Headwall bottom width |  |  |  | 1.25 | m
| Less qty occupied by pipe | Cum | -1 | 0.92278 |  |  | -0.92278 |  | PCC width below Pipe |  |  |  | 1.6 | m
4 | Dry Stone apron 300mm thick for Apron | Cum |  |  |  |  | 0.96792 |  | U/s Apron width |  |  |  | 1.5 | m
| a on U/S Rectangle | Cum | 1 | 2.9129 | 1.5 | 0.3 | 1.3108 |  | D/s Apron width |  |  |  | 3 | m
| Deduct Circular revetment area | Cum | -2 | 0.57147 |  | 0.3 | -0.34288 |  | Pipe invert level below EGL |  |  |  | 0.26 | m
| b on D/S Rectangle | Cum | 0 | 6.4 | 3 | 0.3 | 0 |  | PCC M15 Below Pipe |  |  |  | 0.16
| Deduct Circular revetment area | Cum | 0 | 4.1548 |  | 0.3 | 0 |  | Radius of Cir Stone pitching |  |  |  | 2.3 | m
5 | Stone pitching on Slopes (300 mm thick) | Cum |  |  |  |  | 1.8537 |  | PCC projection below Head wall |  |  |  | 0.075 | m
| Volume of Earth+Filter medium+Stone pitching | Cum | 2 | 3.8013 |  | 1.1 | 2.7876 |  | Head wall width at pipe center |  |  |  | 0.81633 | m
| Deduct Volume of Earth+Filter medium | Cum | -2 | 1.8337 |  | 0.764 | -0.93398 |  | Working space for masonary |  |  |  | 0.5 | m
6 | Providing and laying Filter medium(150 mm thick) underneath Stone Pitching on Slope | Cum |  |  |  |  | 0.49058 |  | R= | w | h | A | Thita | (PI-Thita)/2 | C2= | C1=
| Volume of Earth+Filter medium | Cum | 2 | 1.8337 |  | 0.764 | 0.93398 |  | Sectional Area of Revetment
| Deduct Volume of Earth | Cum | -2 | 1.1159 |  | 0.596 | -0.4434 |  | 2.3 | 1.5 | 0.55644 | 0.57147 | 0.71045 | 0.86035 | 1.9788 | 1.634
7 | Providing,laying and jointing NP 4 RCC Pipes for culverts Dia 1000 mm (internal) | m | 1 | 21.6 |  |  | 22.5 |  | Sectional Area of Pipe
8 | PCC M15 Pillar for culvert No. and span arrangement size 0.4mx0.4mX1m | Cum | 2 | 0.4 | 0.4 | 1 | 0.32 |  | 0.6 | 0.54991 | 0.36 | 0.28536 | 1.1593
9 | Painting Culvert Number | Nos. | 2 |  |  |  | 2
Pipe Culvert 1x1m, Height of fill 2.5m, One Side Widening at Ch. 267+655
S. No. | Item Description | Unit | Nos | L | B | D | Qty |  | Culvert no. |  |  |  | 7
1 | Earthwork in excavation of foundation in all types of soil | Cum |  |  |  |  | 37.7441 |  | Chainage |  |  |  | 267655
| Head wall | Cum | 1 | 6.55 | 2.25 | 1.16 | 17.0955 |  | Type of Culvert |  |  |  | Pipe Culvert
| below Pipe | Cum | 1 | 21.5 | 1.6 | 0.52 | 17.888 |  | Type of widening |  |  |  | US
| U/s Apron | Cum | 1 | 2.9129 | 1.5 | 0.56 | 2.4468 |  | Pipe Diameter |  |  |  | 1 | m
| D/s Apron- Rectangle | Cum | 0 | 6.4 | 3 | 0.56 | 0 |  | Pipe thickness |  |  |  | 0.1 | m
| Fdn. For slope Pitching at toe | Cum | 2 | 4.0762 | 0.45 | 0.26 | 0.95383 |  | Height of Fill |  |  |  | 2.5 | m
| Deduction for U/S slope pitching | Cum | -2 | 0.57147 |  | 0.56 | -0.64004 |  | Road Formation Width |  |  |  | 16 | m
| Deduction for D/S slope pitching | Cum | 0 | 4.1548 |  | 0.56 | 0 |  | Length of pipe |  |  |  | 26 | m
2 | Providing and laying PCC M-15 grade in levelling course below foundation, wing wall, pipe bedding etc. | Cum |  |  |  |  | 15.2786 |  | Headwall length (L) |  |  |  | 6.4 | m
| Below Pipe | Cum | 1 | 24.0273 | 1.6 | 0.54 | 20.7596 |  | Headwall height above pipe |  |  |  | 0.6 | m
| less qty of pipe area | Cum | -1 | 24.0273 | 0.28536 |  | -6.8565 |  | Headwall height below pipe |  |  |  | 0.65 | m
| Below Head wall | Cum | 1 | 6.55 | 1.4 | 0.15 | 1.3755 |  | Headwall Ht |  |  |  | 2.45 | m
3 | PCC M-20 grade for Head wall of Culvert | Cum |  |  |  |  | 12.0132 |  | Headwall top width |  |  |  | 0.4 | m
| Head wall | Cum | 1 | 6.4 | 0.825 | 2.45 | 12.936 |  | Headwall bottom width |  |  |  | 1.25 | m
| Less qty occupied by pipe | Cum | -1 | 0.92278 |  |  | -0.92278 |  | PCC width below Pipe |  |  |  | 1.6 | m
4 | Dry Stone apron 300mm thick for Apron | Cum |  |  |  |  | 0.96792 |  | U/s Apron width |  |  |  | 1.5 | m
| a on U/S Rectangle | Cum | 1 | 2.9129 | 1.5 | 0.3 | 1.3108 |  | D/s Apron width |  |  |  | 3 | m
| Deduct Circular revetment area | Cum | -2 | 0.57147 |  | 0.3 | -0.34288 |  | Pipe invert level below EGL |  |  |  | 0.26 | m
| b on D/S Rectangle | Cum | 0 | 6.4 | 3 | 0.3 | 0 |  | PCC M15 Below Pipe |  |  |  | 0.16
| Deduct Circular revetment area | Cum | 0 | 4.1548 |  | 0.3 | 0 |  | Radius of Cir Stone pitching |  |  |  | 2.3 | m
5 | Stone pitching on Slopes (300 mm thick) | Cum |  |  |  |  | 1.8537 |  | PCC projection below Head wall |  |  |  | 0.075 | m
| Volume of Earth+Filter medium+Stone pitching | Cum | 2 | 3.8013 |  | 1.1 | 2.7876 |  | Head wall width at pipe center |  |  |  | 0.81633 | m
| Deduct Volume of Earth+Filter medium | Cum | -2 | 1.8337 |  | 0.764 | -0.93398 |  | Working space for masonary |  |  |  | 0.5 | m
6 | Providing and laying Filter medium(150 mm thick) underneath Stone Pitching on Slope | Cum |  |  |  |  | 0.49058 |  | R= | w | h | A | Thita | (PI-Thita)/2 | C2= | C1=
| Volume of Earth+Filter medium | Cum | 2 | 1.8337 |  | 0.764 | 0.93398 |  | Sectional Area of Revetment
| Deduct Volume of Earth | Cum | -2 | 1.1159 |  | 0.596 | -0.4434 |  | 2.3 | 1.5 | 0.55644 | 0.57147 | 0.71045 | 0.86035 | 1.9788 | 1.634
7 | Providing,laying and jointing NP 4 RCC Pipes for culverts Dia 1000 mm (internal) | m | 1 | 26 |  |  | 27.5 |  | Sectional Area of Pipe
8 | PCC M15 Pillar for culvert No. and span arrangement size 0.4mx0.4mX1m | Cum | 2 | 0.4 | 0.4 | 1 | 0.32 |  | 0.6 | 0.54991 | 0.36 | 0.28536 | 1.1593
9 | Painting Culvert Number | Nos. | 2 |  |  |  | 2
Pipe Culvert 1x1m, Height of fill 1.4m, One Side Widening at Ch. 267+857
S. No. | Item Description | Unit | Nos | L | B | D | Qty |  | Culvert no. |  |  |  | 8
1 | Earthwork in excavation of foundation in all types of soil | Cum |  |  |  |  | 38.3752 |  | Chainage |  |  |  | 267857
| Head wall | Cum | 1 | 6.55 | 2.25 | 1.16 | 17.0955 |  | Type of Culvert |  |  |  | Pipe Culvert
| below Pipe | Cum | 1 | 17.1 | 1.6 | 0.52 | 14.2272 |  | Type of widening |  |  |  | DS
| U/s Apron | Cum | 0 | 2.9129 | 1.5 | 0.56 | 0 |  | Pipe Diameter |  |  |  | 1 | m
| D/s Apron- Rectangle | Cum | 1 | 6.4 | 3 | 0.56 | 10.752 |  | Pipe thickness |  |  |  | 0.1 | m
| Fdn. For slope Pitching at toe | Cum | 2 | 4.0762 | 0.45 | 0.26 | 0.95383 |  | Height of Fill |  |  |  | 1.4 | m
| Deduction for U/S slope pitching | Cum | 0 | 0.57147 |  | 0.56 | 0 |  | Road Formation Width |  |  |  | 16 | m
| Deduction for D/S slope pitching | Cum | -2 | 4.1548 |  | 0.56 | -4.6533 |  | Length of pipe |  |  |  | 21.6 | m
2 | Providing and laying PCC M-15 grade in levelling course below foundation, wing wall, pipe bedding etc. | Cum |  |  |  |  | 12.7326 |  | Headwall length (L) |  |  |  | 6.4 | m
| Below Pipe | Cum | 1 | 19.6273 | 1.6 | 0.54 | 16.958 |  | Headwall height above pipe |  |  |  | 0.6 | m
| less qty of pipe area | Cum | -1 | 19.6273 | 0.28536 |  | -5.6009 |  | Headwall height below pipe |  |  |  | 0.65 | m
| Below Head wall | Cum | 1 | 6.55 | 1.4 | 0.15 | 1.3755 |  | Headwall Ht |  |  |  | 2.45 | m
3 | PCC M-20 grade for Head wall of Culvert | Cum |  |  |  |  | 12.0132 |  | Headwall top width |  |  |  | 0.4 | m
| Head wall | Cum | 1 | 6.4 | 0.825 | 2.45 | 12.936 |  | Headwall bottom width |  |  |  | 1.25 | m
| Less qty occupied by pipe | Cum | -1 | 0.92278 |  |  | -0.92278 |  | PCC width below Pipe |  |  |  | 1.6 | m
4 | Dry Stone apron 300mm thick for Apron | Cum |  |  |  |  | 3.2671 |  | U/s Apron width |  |  |  | 1.5 | m
| a on U/S Rectangle | Cum | 0 | 2.9129 | 1.5 | 0.3 | 0 |  | D/s Apron width |  |  |  | 3 | m
| Deduct Circular revetment area | Cum | 0 | 0.57147 |  | 0.3 | 0 |  | Pipe invert level below EGL |  |  |  | 0.26 | m
| b on D/S Rectangle | Cum | 1 | 6.4 | 3 | 0.3 | 5.76 |  | PCC M15 Below Pipe |  |  |  | 0.16
| Deduct Circular revetment area | Cum | -2 | 4.1548 |  | 0.3 | -2.4929 |  | Radius of Cir Stone pitching |  |  |  | 2.3 | m
5 | Stone pitching on Slopes (300 mm thick) | Cum |  |  |  |  | 1.8537 |  | PCC projection below Head wall |  |  |  | 0.075 | m
S. No. | Item Description | Unit | Nos | L | B | D | Qty
| Volume of Earth+Filter medium+Stone pitching | Cum | 2 | 3.8013 |  | 1.1 | 2.7876 |  | Head wall width at pipe center |  |  |  | 0.81633 | m
| Deduct Volume of Earth+Filter medium | Cum | -2 | 1.8337 |  | 0.764 | -0.93398 |  | Working space for masonary |  |  |  | 0.5 | m
6 | Providing and laying Filter medium(150 mm thick) underneath Stone Pitching on Slope | Cum |  |  |  |  | 0.49058 |  | R= | w | h | A | Thita | (PI-Thita)/2 | C2= | C1=
| Volume of Earth+Filter medium | Cum | 2 | 1.8337 |  | 0.764 | 0.93398 |  | Sectional Area of Revetment
| Deduct Volume of Earth | Cum | -2 | 1.1159 |  | 0.596 | -0.4434 |  | 2.3 | 1.5 | 0.55644 | 0.57147 | 0.71045 | 0.86035 | 1.9788 | 1.634
7 | Providing,laying and jointing NP 4 RCC Pipes for culverts Dia 1000 mm (internal) | m | 1 | 21.6 |  |  | 22.5 |  | Sectional Area of Pipe
8 | PCC M15 Pillar for culvert No. and span arrangement size 0.4mx0.4mX1m | Cum | 2 | 0.4 | 0.4 | 1 | 0.32 |  | 0.6 | 0.54991 | 0.36 | 0.28536 | 1.1593
9 | Painting Culvert Number | Nos. | 2 |  |  |  | 2
41441

## Widening slab culvert
1 | 2 | 3 | 4 | 5 | 6 | 7 | 8 | 9 | 10 | 11 | 12 | 13 | 14 | 15 | 16 | 17 | 18 | 19 | 20 | 21 | 22 | 23 | 24 | 25 | 26 | 27 | 28 | 29 | 30 | 31 | 32 | 33 | 34 | 35 | 36 | 37 | 38 | 39 | 40 | sbc= | 200 | SD= | 18 | phi= | 30 | Df= | 1.2346 | m
S No. Slab Culvert | Chainage | Type of Culvert | Type of widening | Clear span (m) | Clear height (m) | Slab Th. (m) | Skew angle (m) | Roadway Width (m) | Width of Existing Culvert (m) | Length of Abutment wall | No. of abutment footing | Type of abutment foting | Width of footing | Height of Abut above GL | Avg. depth of footing | Width of Abutment stem at GL | Width of Return wall stem at GL | Height of return wall above GL | Length of return wall | Height of revetment | Top width of Cantilever wall | H1 | W | A | B | C | D | E | F/G | H | [9 empty] | H | H1 | E |  | W | A | B | C | D | E | F/G
1 | 263116 | Slab Culvert | BS | 2.5 | 2.2 | 0.3 | 13.5 | 26 | 10.5 | 16.2388 | 1 | Combing Footing | 5.6 | 1.6 | 0.35893 | 0.46 | 0.52 | 2.2 | 1.9 | 2.5 | 1.85 | 1.3 | 3.2 | 1.05 | 0.5 | 1.65 | 0.3 | 0.4 | 0.3 | 2 | [9 empty] | 1.5 | 1.3 | 0.35 | 3.15 | 2.4 | 0.8 | 0.35 | 1.25 | 0.3 | 0.35 | 0.3
2 | 263210 | Slab Culvert | BS | 5.2 | 4.1 | 0.4 | 11.5 | 26 | 10.5 | 16.0327 | 2 | seperate Footing | 5.1 | 3.4 | 0.41275 | 0.86 | 0.98 | 4.2 | 3.35 | 4.5 | 3.35 | 1.3 | 5.1 | 1.4 | 0.65 | 3.05 | 0.35 | 0.5 | 0.3 | 4 | [9 empty] | 2 | 1.3 | 0.4 | 3.7 | 2.8 | 1 | 0.4 | 1.4 | 1.3 | 0.4 | 0.3
3 | 264198 | Slab Culvert | BS | 3.8 | 4.15 | 0.35 | 0 | 26 | 10.5 | 15.5 | 2 | seperate Footing | 5.1 | 3.5 | 0.41275 | 0.875 | 0.98 | 4.2 | 3.35 | 4.5 | 3.35 | 1.3 | 5.1 | 1.4 | 0.65 | 3.05 | 0.35 | 0.5 | 0.3 | 4 | [9 empty] | 3 | 1.3 | 0.5 | 4.8 | 3.6 | 1.2 | 0.5 | 1.9 | 2.3 | 0.5 | 0.3
4 | 264333 | Slab Culvert | BS | 2.5 | 2.2 | 0.3 | 0 | 26 | 10.5 | 15.5 | 1 | Combing Footing | 5.6 | 1.6 | 0.35893 | 0.46 | 0.52 | 2.2 | 1.9 | 2.5 | 1.85 | 1.3 | 3.2 | 1.05 | 0.5 | 1.65 | 0.3 | 0.4 | 0.3 | 2 | [9 empty] | 4 | 1.3 | 0.6 | 5.9 | 4.5 | 1.5 | 0.6 | 2.4 | 3.3 | 0.6 | 0.3
5 | 264382 | Slab Culvert | BS | 5.8 | 4.55 | 0.45 | 0 | 26 | 10.5 | 15.5 | 2 | seperate Footing | 5.1 | 3.8 | 0.41275 | 0.92 | 1.055 | 4.7 | 4.1 | 5 | 3.35 | 1.3 | 5.1 | 1.4 | 0.65 | 3.05 | 0.35 | 0.5 | 0.3 | 4 | [9 empty] | 5 | 1.3 | 0.7 | 7 | 5.3 | 1.8 | 0.7 | 2.8 | 4.3 | 0.7 | 0.3
6 | 264956 | Slab Culvert | BS | 1.6 | 3.65 | 0.35 | 0 | 26 | 10.5 | 15.5 | 1 | Combing Footing | 5.2 | 3 | 0.39231 | 0.65 | 0.72 | 3.7 | 3.4 | 4 | 2.55 | 1.3 | 4.1 | 1.2 | 0.6 | 2.3 | 0.35 | 0.45 | 0.3 | 3 | [9 empty] | 6 | 1.3 | 0.85 | 8.15 | 6.2 | 2.1 | 0.85 | 3.25 | 5.3 | 0.85 | 0.3
7 | 265348 | Slab Culvert | BS | 1.6 | 1.7 | 0.3 | 0 | 26 | 10.5 | 15.5 | 1 | Combing Footing | 4.4 | 1.1 | 0.32955 | 0.355 | 0.385 | 1.7 | 2.3 | 2 | 1.7 | 1.3 | 3 | 1 | 0.4 | 1.6 | 0.3 | 0.35 | 0.3 | 1.5 | [9 empty] | 7 | 1.3 | 0.95 | 9.25 | 7 | 2.4 | 0.95 | 3.65 | 6.3 | 0.95 | 0.3
8 | 265462 | Slab Culvert | BS | 1.6 | 3.7 | 0.3 | 0 | 26 | 10.5 | 15.5 | 1 | Combing Footing | 5.2 | 3.1 | 0.39231 | 0.66 | 0.72 | 3.7 | 3.4 | 4 | 2.55 | 1.3 | 4.1 | 1.2 | 0.6 | 2.3 | 0.35 | 0.45 | 0.3 | 3
9 | 265612 | Slab Culvert | BS | 2.1 | 2.2 | 0.3 | 6.8 | 26 | 10.5 | 15.6842 | 1 | Combing Footing | 5.2 | 1.6 | 0.35962 | 0.46 | 0.52 | 2.2 | 1.9 | 2.5 | 1.85 | 1.3 | 3.2 | 1.05 | 0.5 | 1.65 | 0.3 | 0.4 | 0.3 | 2
10 | 267381 | Slab Culvert | BS | 1.6 | 2.7 | 0.3 | 0 | 26 | 10.5 | 15.5 | 1 | Combing Footing | 4.7 | 2.1 | 0.36064 | 0.51 | 0.57 | 2.7 | 2.65 | 3 | 1.85 | 1.3 | 3.2 | 1.05 | 0.5 | 1.65 | 0.3 | 0.4 | 0.3 | 2
11 | 272313 | Slab Culvert | US | 2.7 | 2.2 | 0.3 | 8.5 | 26 | 10.5 | 15.7888 | 2 | seperate Footing | 3.2 | 1.6 | 0.35781 | 0.46 | 0.52 | 2.2 | 1.9 | 2.5 | 1.85 | 1.3 | 3.2 | 1.05 | 0.5 | 1.65 | 0.3 | 0.4 | 0.3 | 2
[10 empty] | 0 | 1 | Combing Footing | 3.1 | -0.3 | 0.36613 | 0.27 | 0.27 | -0.3 | -1.85 | 0 | 1.85 | 1.3 | 3.2 | 1.05 | 0.5 | 1.65 | 0.3 | 0.4 | 0.3 | 2
[10 empty] | 0 | 1 | Combing Footing | 2.8 | -0.3 | 0.33214 | 0.285 | 0.285 | -0.3 | -1.7 | 0 | 1.7 | 1.3 | 3 | 1 | 0.4 | 1.6 | 0.3 | 0.35 | 0.3 | 1.5
[10 empty] | 0 | 1 | Combing Footing | 4.1 | -0.3 | 0.43171 | 0.305 | 0.305 | -0.3 | -3.4 | 0 | 3.35 | 1.3 | 5.1 | 1.4 | 0.65 | 3.05 | 0.35 | 0.5 | 0.3 | 4
[10 empty] | 0 | 1 | Combing Footing | 4.8 | -0.3 | 0.49375 | 0.47 | 0.47 | -0.3 | -4 | 0 | 3.8 | 1.3 | 6 | 1.7 | 0.7 | 3.6 | 0.5 | 0.6 | 0.3 | 6
[10 empty] | 0 | 1 | Combing Footing | 4.8 | -0.3 | 0.49375 | 0.47 | 0.47 | -0.3 | -4 | 0 | 3.8 | 1.3 | 6 | 1.7 | 0.7 | 3.6 | 0.5 | 0.6 | 0.3 | 6
[10 empty] | 0 | 1 | Combing Footing | 3.6 | -0.3 | 0.4 | 0.32 | 0.32 | -0.3 | -2.6 | 0 | 2.55 | 1.3 | 4.1 | 1.2 | 0.6 | 2.3 | 0.35 | 0.45 | 0.3 | 3
List of Widening of Slab Culverts
S. No. | Chainage | Clear span (m) |  | Clear height (m) |  | Width to be widened (m)
1 | 263116 | 2.5 |  | 2.2 |  | 16.2
2 | 263210 | 5.2 |  | 4.1 |  | 16
3 | 264198 | 3.8 |  | 4.15 |  | 15.5
4 | 264333 | 2.5 |  | 2.2 |  | 15.5
5 | 264382 | 5.8 |  | 4.55 |  | 15.5
6 | 264956 | 1.6 |  | 3.65 |  | 15.5
7 | 265348 | 1.6 |  | 1.7 |  | 15.5
8 | 265462 | 1.6 |  | 3.7 |  | 15.5
9 | 265612 | 2.1 |  | 2.2 |  | 15.7
10 | 267381 | 1.6 |  | 2.7 |  | 15.5
11 | 272313 | 2.7 |  | 2.2 |  | 15.8
12 | 0 | 0 |  | 0 |  | 0
13 | 0 | 0 |  | 0 |  | 0
14 | 0 | 0 |  | 0 |  | 0
15 | 0 | 0 |  | 0 |  | 0
16 | 0 | 0 |  | 0 |  | 0
17 | 0 | 0 |  | 0 |  | 0
Sum of Quantities for Widening Slab Culverts
S. No. | Item Description |  |  |  |  | Unit | Total Quantities
1 | E/W Excavation for fdn. in all Soil |  |  |  |  | Cum | 6117.1197 |  | 5.01
2 | PCC (M 15) in Levelling coarse |  |  |  |  | Cum | 763.8091 |  | 5.10
3 | PCC M15 in Apron including 150 mm th. Flat stone |  |  |  |  | Cum | 398.3115 |  | 5.31
4 | M20 PCC in Curtain wall in foudation |  |  |  |  | Cum | 277.4748 |  | 5.31
5 | RCC M30 in Foundation |  |  |  |  | Cum | 1091.1431 |  | 5.14
6 | RCC M30 in Sub Structure |  |  |  |  | Cum | 1053.8022 |  | 5.15
7 | RCC M30 in Super Structure Deck Slab |  |  |  |  | Cum | 248.5208 |  | 5.17
8 | RCC M 40 in Crash Barrier |  |  |  |  | Cum | 225.3996 |  | 5.46
9 | TMT Steel Reinforcement in foundation @ 55 kg per cum. of conc. |  |  |  |  | MT | 60.0129 |  | 5.24
10 | TMT Steel Reinforcement in Sub Structure @ 65 kg per cum. of conc. |  |  |  |  | MT | 83.1481 |  | 5.24
11 | TMT Steel Reinforcement in Super Stucture @ 70 kg per cum. of conc. |  |  |  |  | MT | 17.3965 |  | 5.24
12 | Granular Back Filling Behind Abutment/ Return wall and in foundation trenches. |  |  |  |  | Cum | 5254.6408 |  | 5.08
13 | M 30 RCC Approach Slab including reinforcement |  |  |  |  | Cum | 612.6313 |  | 5.20
14 | Bituminous wearing coat type-2 65mm th. |  |  |  |  | Sqm. | 2135.6 |  | 5.35
15 | Asphaltic Plug type joints |  |  |  |  | m | 688.9776 |  | 5.39
16 | Tar paper bearing |  |  |  |  | Sqm. | 362.591 |  | 5.60
17 | Flexible Stone boulder apron 750 mm thick |  |  |  |  | Cum | 789.9525 |  | 5.31
18 | Filter medium 600 mm th. behind abutments and Return |  |  |  |  | no | 985.977 |  | 5.09
19 | Weep Holes 100 mm dia |  |  |  |  | Cum | 1637 |  | 5.34
20 | Stone pitching on Slopes (300 mm thick) |  |  |  |  | Cum | 382.4079 |  | 5.33
21 | Providing and laying Filter medium 150mm underneath Stone Pitching on Slope |  |  |  |  | Nos. | 165.0211 |  | 5.32
22 | Painting Culvert Number |  |  |  |  | Nos. | 22 |  | 5.36
| Slab Culvert 1x2.5m, Height 2.2m, Both Side Widening at Ch. 263+116 | [30 empty] | COST ESTIMATE
S. No. | Item Description | Unit | Nos | L | B | D | Quantity |  | Culvert no. |  |  |  | 1 | [18 empty] | Item No. | Description | Unit | Estimated Qty. | Unit Rate (Rs.) | Amount (Rs)
1 | E/W Excavation for fdn. in all Soil | Cum |  |  |  |  | 477.3731 |  | Chainage |  |  |  | 263116
| For Abutment | Cum | 1 | 17.4388 | 6.8 | 1.85 | 219.38 |  | Type of Culvert |  |  |  | Slab Culvert | [9 empty] | LR= | 1.9 | [7 empty] | 5 | BILL NO: 5 - CULVERTS (Widening)
| Return wall | Cum | 4 | 2.1 | 4.4 | 1.85 | 68.376 |  | Type of widening |  |  |  | BS | [9 empty] | LA= | 16.2388 | [7 empty] | 5.01 | Earthwork in excavation of foundation for structures in all types of soil including rock complete as per Technical Specification Clauses 304.
| Curtain wall U/s | Cum | 1 | 7.0811 | 2.5 | 2.3 | 40.7165 | [25 empty] | (I) Upto 3m (Vide P-193, Item-1(I) A(i) of N.H. Sch. of 2015-16) |  |  |  | 0
| Curtain wall D/s | Cum | 1 | 13.45 | 2.85 | 2.8 | 107.331 |  | Space for shuttering. |  |  |  | 0.5 | m | [18 empty] | a) In all type of soils | cu.m | 4548 | 131 | 595788
| Qty taken in exc. of apron and flooring u/s | Cum | -1 | 7.0811 | 2.3 | 1.4 | -22.8012 |  | Thickness of PCC |  |  |  | 0.15 | m | [18 empty] | b) In Soft Rock | cu.m | 3599 | 283 | 1018517
| Qty taken in exc. of apron and flooring d/s | Cum | -1 | 13.45 | 2.65 | 1.9 | -67.7207 |  | Projection of PCC |  |  |  | 0.1 | m | [18 empty] | c) In Hard Rock | cu.m |  |  | 0
| Excavation for Rigid flooring u/s | Cum | 1 |  | 13.9889 | 0.75 | 10.4916 |  | Width of Pier cap |  |  |  | 0.9 | m | [8 empty] | D | [9 empty] | (II) From 3m to 6m (Vide P-193, Item-1(I) A(ii) of N.H. Sch. of 2015-16) |  |  |  | 0
| Excavation for Rigid flooring d/s | Cum | 1 |  | 44.217 | 0.75 | 33.1627 |  | Width of deck slab`over Abutment Cap |  |  |  | 0.4 | m | [10 empty] | HR= | 2.2 | [6 empty] | a) In all type of soils | cu.m
| Excavation for Flexible Apron U/s | Cum | 1 |  | 28.2389 | 1.05 | 29.6508 |  | Width of Approach slab over Abutment Cap |  |  |  | 0.3 | m | [10 empty] | HA= | 1.6 | [6 empty] | b) In Soft Rock | cu.m |  |  | 0
| Excavation for Flexible Apron D/s | Cum | 1 |  | 55.987 | 1.05 | 58.7863 |  | Width of Dirt Wall |  |  |  | 0.2 | m | [18 empty] | c) In Hard Rock | cu.m |  |  | 0
2 | PCC (M 15) in Levelling coarse | Cum |  |  |  |  | 64.3388 |  | Clear median space betweenmedian |  |  |  | 3 | m | [17 empty] | 5.02 | Dismantling damaged existing filler type expansion joints complete as per technical specification. | Lin.m |  |  | 0
| For Abutment | Cum | 1 | 16.4388 | 5.8 | 0.15 | 14.3018 |  | Width of Rigid flooring u/s |  |  |  | 3 | m | [17 empty] | 5.03 | Dismantaling of RCC railing including reinforcement as per MORT&H Specifications Section 1500, 1600, 1700, 2200, 2815 and Clause 2703 | Lin.m |  |  | 0
| for Return wall | Cum | 4 | 2.1 | 3.4 | 0.15 | 4.284 |  | Width of Rigid flooring d/s |  |  |  | 5 | m | [9 empty] | OGL | H1= | [6 empty] | 5.04 | Dismantling of cement concrete/bituminous wearing coat of existing bridges complete as per drawing and technical specifications | sqm. |  |  | 0
| for Curtain wall u/s | Cum | 1 | 6.0811 | 1.5 | 0.15 | 1.3683 |  | Width of Flexible Apron u/s |  |  |  | 3 | m | [17 empty] | 5.05 | Dismantling of Plain Concrete/Reinforced concrete/ Prestressed concrete structures including cleaning, straightening & cutting of bars and separating them out from RCC/PSC. | cum |  |  | 0
| for Curtain wall d/s | Cum | 1 | 12.45 | 1.85 | 0.15 | 3.4549 |  | Width of Flexible Apron d/s |  |  |  | 6 | m | [17 empty] | 5.05 | Dismantling of stone masonary/Brick masonary structures complete as per drawing or as directed by the Engineer. | cum |  |  | 0
| for Rigid flooring u/s | Cum | 1 |  | 13.9889 | 0.15 | 2.0983 |  | Rigid flooring thickness |  |  |  | 0.3 | m | [17 empty] | 5.07 | Removing all type of hume pipes and stacking within a lead of 1000 metres including earthwork and dismantling of masonry works | lin.m
| for Rigid flooring d/s | Cum | 1 |  | 44.217 | 0.15 | 6.6325 | [24 empty] | 5.08 | Back filling behind abutments, wing walls and return walls with selected granular material of approved quality including all material, labour, equipment carriage etc. all complete as per Technical Specification Clause 305. | cu.m. | 6992 | 561 | 3922512
| for Rigid flooring in culvert bed. | Cum |  | 26 | 2.5 | 0.15 | 9.75 |  | Clear span (m) |  |  |  | 2.5 | m | [7 empty] | E= | [9 empty] | 5.09 | Providing and laying filter media behind abutments, wing walls, retaining walls etc. including all material, labour, equipment carriage etc. all complete as per Technical Specifications Clauses 305, 309 & 2504. | cu.m. | 1288 | 1766 | 2274608
| PCC M 15 Base for Approach slab. | Cum | 4 | 9.7 | 3.2 | 0.15 | 18.624 |  | Clear height (m) |  |  |  | 2.2 | m | [5 empty] | F |  |  |  |  | G= | [6 empty] | 5.1 | Providing and laying Plain Cement concrete M-15 grade in leveling course below foundation,wing wall, return wall etc.,in Major bridge, minor bridge, ROBs etc. and including centering and shuttering, all complete as per drawing and Technical Specifications. | cu.m | 1166 | 7133 | 8317078
| for footpath | Cum | 4 | 3.75 | 1.7 | 0.15 | 3.825 |  | Roadway Width (m) |  |  |  | 26 | m | [17 empty] | 5.11 | Providing and installing bored cast-in-situ piles in all types of soil including rock anchoring as specified in the drawing with Reinforced Cement Concrete M-35 grade excluding the cost of providing and fabricating the HYSD reinforcement complete as per drawing and Technical Specifications.
3 | PCC M15 in Apron including 150 mm th. Flat stone | Cum |  |  |  |  | 36.9618 |  | Width of Existing Culvert (m) |  |  |  | 10.5 | m | [5 empty] | C= |  | B= |  | A= | [8 empty] | (a) For 1200 mm dia pile in soils | Lin mt. |  |  | 0
| Rigid flooring u/s | Cum | 1 |  | 13.9889 | 0.3 | 4.1967 |  | Length of Abutment wall (LA) |  |  |  | 16.2388 | m | [7 empty] | w= | [10 empty] | (b) For 1200 mm dia pile, Rock socketting for RCC piles as per specification | cu.m |  |  | 0
| Rigid flooring d/s | Cum | 1 |  | 44.217 | 0.3 | 13.2651 |  | No. of abutment footing |  |  |  | 1 | no. | [18 empty] | (c) Initial Pile load test as per technical specification section 1113 and load mentioned in the drawing/ contract. |  |  |  | 0
| Rigid flooring in culvert bed. | Cum |  | 26 | 2.5 | 0.3 | 19.5 |  | Width of footing of Abutment |  |  |  | 5.6 | m | [6 empty] | Sectional Area of Revetment for u/s | [11 empty] | i) Vertical test ( 750 MT) | No |  |  | 0
4 | M20 PCC in Curtain wall in foudation | Cum |  |  |  |  | 31.8749 |  | Avg. depth of footing |  |  |  | 0.35893 | m | [18 empty] | ii) Lateral Load Test (75 MT) | No |  |  | 0
| Curtain wall u/s | Cum | 1 | 5.8811 |  | 1.4675 | 8.6306 |  | Height of Abut above GL (HA) |  |  |  | 1.6 | m | [7 empty] | thita/2 | [10 empty] | (d) Routine Pile load test as per technical specification section 1113 and load mentioned in the drawing. |  |  |  | 0
| Curtain wall d/s | Cum | 1 | 12.25 |  | 1.8975 | 23.2444 |  | Width of stem at GL |  |  |  | 0.46 | m | [9 empty] | thita= |  | radian | [6 empty] | i)Vertical test ( 450 MT) | No |  |  | 0
5 | RCC M30 in Foundation | Cum |  |  |  |  | 77.0678 |  | Depth of foundation |  |  |  | 1.7 | m | [6 empty] | R= |  |  | Pi/2-thita= |  | radian | [6 empty] | ii) Lateral Load Test (45 MT) | No |  |  | 0
| Abument footing | Cum | 1 | 16.2388 | 5.6 | 0.35893 | 32.64 |  | No. of Reruen wall |  |  |  | 4 | no. | [9 empty] | Section Area A= |  | sqm | [5 empty] | 5.12 | Providing and fixing permanent MS liner (of required thickness or as directed by engineer-in-charge) for 1200mm dia bored cast-in-situ piles where ever required as per the approved construction drawings and directions of engineer-in-charge all complete and applying a priming coat of approved steel primer. | MT |  |  | 0
| Abument wall up to GL | Cum | 2 | 16.2388 | 0.48 | 1.3 | 20.266 |  | Height of return wall above GL (HR) |  |  |  | 2.2 | m | [5 empty] | C1= |  |  |  | for one quadrent | [7 empty] | 5.13 | Integrity Testing of all the piles by using pile driving analyser or equivalent as approved by Engineer-in-Charge and as detailed in the specifications. Test to be carried out by an reputed agency approved by Engineer-in-Charge . Item to include all incidental work to execute & complete the job. | No. |  |  | 0
| Retuern wall footing | Cum | 4 | 1.9 | 5.6 | 0.35893 | 15.276 |  | Length of return wall (LR) |  |  |  | 1.9 | m | [9 empty] | h=R(1-Cos thita/2) |  | m | [5 empty] | 5.14 | Providing and laying in position Plain/Reinforced Cement Concrete in pile cap, including centering and shuttering but excluding reinforcement, complete as per drawings and Technical Specifications Clause Nos 1500 & 1700 |  |  |  | 0
| Retuern wall stem up to GL | Cum | 4 | 1.9 | 0.48 | 1.3 | 4.7424 |  | Length at Top of Cantilever wall |  |  |  | 1.85 | m | [6 empty] | C2= |  |  |  | Thita | (PI-Thita)/2 | [6 empty] | i) M-25 grade | cu.m. |  |  | 0
| Cantilever wall up to GL | Cum | 4 | 1.66 | 0.48 | 1.3 | 4.1434 |  | Height of stem below GL (H1) |  |  |  | 1.3 | m | [18 empty] | ii) M-30 grade | cu.m. |  |  | 0
6 | RCC M30 in Sub Structure | Cum |  |  |  |  | 52.4735 |  | W |  |  |  | 3.2 | m | [6 empty] | R | w | h | A |  |  | C2= | C1= |  |  |  |  | iii) M-35 grade | cu.m |  |  | 0
| Abument wall up to GL | Cum | 2 | 16.2388 | 0.38 | 1.6 | 19.7464 |  | B |  |  |  | 0.5 | m |  |  |  |  | Rigid flooring | u/s | 4.375 | 3 | 1.1906 | 2.4545 | 0.75558 | 0.81521 | 3.5666 | 3.3057 |  |  |  |  | iv)M-40 grade | cu.m
| Return Wall up to height of abutment | Cum | 4 | 1.9 | 0.38 | 1.6 | 4.6208 |  | C |  |  |  | 1.65 | m |  |  |  |  | Rigid flooring | d/s | 4.375 | 5 | 4.375 | 15.033 | 1.5708 | 0 | 0 | 6.8722 |  |  |  | 5.15 | Providing and laying in position Plain/Reinforced Cement Concrete in open foundation, including centering and shuttering but excluding reinforcement,complete as per drawing and technical specification sections 1500, 1700 & 2100 |  |  |  | 0
| Return Wall above abutment's height | Cum | 4 | 1.85 | 0.3 | 0.6 | 1.332 |  | D |  |  |  | 0.3 | m |  |  |  |  | Flexible apron | u/s | 4.375 | 6.2 | 4.375 | 15.033 | 1.5708 | 0 | 0 | 6.8722 |  |  |  |  | i) M-25 grade | cu.m. |  |  | 0
| Cantilever wall above GL and up abutment height | Cum | 4 | 1.77 | 0.38 | 1.6 | 4.3046 |  | E |  |  |  | 0.4 | m |  |  |  |  | Flexible apron | d/s | 4.375 | 11.2 | 4.375 | 15.033 | 1.5708 | 0 | 0 | 6.8722 |  |  |  |  | ii) M-30 grade | cu.m. |  |  | 0
| Catilever Wall above abutment's height | Cum | 4 | 1.85 | 0.3 | 0.6 | 1.332 |  | Thickness of Deck Slab |  |  |  | 0.3 | m | [18 empty] | iii) M-35 grade | cu.m |  |  | 0
| Deduct Approach Slab Bracket concrete | Cum | -4 | 0.3 | 0.3 | 0.45 | -0.162 |  | Cross Sectional area of abutment |  |  |  | 0.12 | sqm. | [18 empty] | iv)M-40 grade | cu.m |  |  | 0
| Abutment cap | Cum | 2 | 13.2388 |  | 0.12 | 3.1773 |  | increased Thickness of slabs at median |  |  |  | 0.2875 | m | [17 empty] | 5.15 | Providing and laying in position concrete in RCC pier, pier cap, pedestals, abutment wall, abutment cap, dirt wall, wing wall, retaining wall, return wall, sesmic restrainer, box cell structures footpath etc., including centering and shuttering but excluding reinforcement,complete as per drawing and technical specification sections 1500, 1700 & 2100 |  |  |  | 0
| Dirt wall exclude median | Cum | 2 | 13.2388 | 0.2 | 0.44375 | 2.3499 |  | Length of Curtain wall u/s |  |  |  | 5.8811 | m | [18 empty] | a) Up to 5.0m height. |  |  |  | 0
| Dirt wall in median | Cum | 1 | 3 | 0.2 | 0.8875 | 0.5325 |  | Length of Curtain wall d/s |  |  |  | 12.25 | m | [18 empty] | (i) Grade M-20 | cu.m
| M30 RCC footpath | Cum | 2 | 10.4 | 1.5 | 0.2 | 6.24 |  | Sectional Area of U/S curtain wall |  |  |  | 1.4675 | sqm. | [18 empty] | (ii) Grade M-25 | cu.m
| M30 RCC Base Slab for Crash Barrier cum footpath | Cum | 2 | 7.5 | 2 | 0.3 | 9 |  | Sectional Area of U/S curtain wall |  |  |  | 1.8975 | sqm. | [18 empty] | (iii) Grade M-30 | cu.m | 11127 | 9152 | 101834304
7 | RCC M30 in Super Structure Deck Slab | Cum | 1 | 13.2388 | 3.3 | 0.44375 | 19.3866 |  | Curtain wall u/s |  |  |  | 1 | no. | [18 empty] | (iv) Grade M-35 | cu.m
8 | RCC M 40 in Crash Barrier | Cum | 4 | 10.4 | 0.3175 | 1.2 | 15.8496 |  | Curtain wall d/s |  |  |  | 1 | no. | [18 empty] | (v) Grade M-40 | cu.m
9 | TMT Steel Reinforcement in foundation @ 55 kg per cum. of conc. | MT |  |  |  | 0.055 | 4.2387 |  | Top Area of Rigid flooring u/s |  |  |  | 13.9889 | sqm. | [18 empty] | b) Above 5.0m and upto 10m height.
10 | TMT Steel Reinforcement in Sub Structure @ 65 kg per cum. of conc. | MT |  |  |  | 0.065 | 4.441 |  | Top Area of Rigid flooring d/s |  |  |  | 44.217 | sqm. | [18 empty] | (i) Grade M-20 | cu.m
11 | TMT Steel Reinforcement in Super Stucture @ 70 kg per cum. of conc. | MT |  |  |  | 0.07 | 1.3571 |  | Maximum Lenght of flexible apron u/s |  |  |  | 11.85 | m | [18 empty] | (ii) Grade M-25 | cu.m
12 | Granular Back Filling Behind Abutment/ Return wall and in foundation trenches. | Cum |  |  |  |  | 321.5826 |  | Maximum length of flexible apron d/s |  |  |  | 11.85 | m | [18 empty] | (iii) Grade M-30 | cu.m
| Behind Abutments | Cum | 2 | 14.2388 | 1.05 | 2.2 | 65.7832 |  | Top Area of flexible apron u/s |  |  |  | 28.2389 | sqm. | [18 empty] | (iv) Grade M-35 | cu.m
| Abutment and Return wall foundation | Cum |  |  |  |  | 200.5299 |  | Top Area of flexible apron d/s |  |  |  | 55.987 | sqm. | [18 empty] | (v) Grade M-40 | cu.m
S. No. | Item Description | Unit | Nos | L | B | D | Quantity
| Curtain wall u/s | Cum | 5.8811 |  |  | 2.1075 | 12.3945 |  | Height of revetment |  |  |  | 2.5 | m | [17 empty] | 5.17 | Providing and laying in position concrete in Reinforced Cement Concrete in superstructure, excluding reinforcement but including centering and shuttering, complete as per drawing and technical specification sections 1500, 1700 & 2300.
| Curtain wall d/s | Cum | 12.25 |  |  | 3.5 | 42.875 |  | R1 radius of revetment |  |  |  | 3.75 | m | [18 empty] | (I) Solid slab
13 | M 30 RCC Approach Slab including reinforcement | Cum | 4 | 9.5 | 3.5 | 0.41875 | 55.6938 |  | R2 radius of revetment |  |  |  | 5 | m | [18 empty] | (i) Grade M-25 | cu.m | 440 | 10224 | 4498560
14 | Bituminous wearing coat type-2 65mm th. | Sqm. | 2 | 9.5 | 9.9 |  | 188.1 |  | No. of Approach Slab |  |  |  | 4 | m | [18 empty] | (ii) Grade M-30 | cu.m |  |  | 0
15 | Asphaltic Plug type joints | m | 2 | 32.4776 |  |  | 64.9552 |  | Back fill Area of U/S curtain wall |  |  |  | 2.1075 | sqm. | [18 empty] | (iii) Grade M-35 | cu.m
16 | Tar paper bearing | Sqm. | 2 | 39.9776 | 0.4 |  | 31.9821 |  | back fill Area of U/S curtain wall |  |  |  | 3.5 | sqm. | [18 empty] | (iv) Grade M-40 | cu.m
17 | Flexible Stone boulder apron 750 mm thick u/s and D/s | Cum |  | 84.2259 |  | 0.75 | 63.1694
18 | Filter medium 600 mm th. behind abutments and Return | Cum | 2 | 21.7788 | 0.6 | 2.2 | 57.496 | [25 empty] | (II) Voided Slab (Including M.S void former)
19 | 100 mm dia Weep Holes | no | 2 | 21.7788 |  | 2.2 | 95 | [25 empty] | (i) Grade M-30 | cu.m
20 | Stone pitching on Slopes (300 mm thick) | Cum |  |  |  |  | 17.2512 | [25 empty] | (ii) Grade M-35 | cu.m
| Conical volume at top of Stone Pitching | Cum | 4 | 14.7262 |  | 2.5 | 49.0874 | [25 empty] | (iii) Grade M-40 | cu.m
| Conical volume at top of Filter medium | Cum | -4 | 11.0338 |  | 2.164 | -31.8362 | [25 empty] | (III) Girder and slab
21 | Providing and laying Filter medium underneath Stone Pitching on Slope | Cum |  |  |  |  | 6.854 | [25 empty] | (i) Grade M-30 | cu.m
| Conical volume at top of Filter medium | Cum | 4 | 11.0338 |  | 2.164 | 31.8362 | [25 empty] | (ii) Grade M-35 | cu.m
| Conical volume at top of compected Earth | Cum | -4 | 9.3871 |  | 1.996 | -24.9822 | [25 empty] | (iii) Grade M-40 | cu.m
22 | Painting Culvert Number | Nos. |  |  |  |  | 2 | [25 empty] | (IV) Box-Girder
| Slab Culvert 1x5.2m, Height 4.1m, Both Side Widening at Ch. 263+210 | [30 empty] | COST ESTIMATE
S. No. | Item Description | Unit | Nos | L | B | D | Quantity |  | Culvert no. |  |  |  | 2 | [18 empty] | Item No. | Description | Unit | Estimated Qty. | Unit Rate (Rs.) | Amount (Rs)
1 | E/W Excavation for fdn. in all Soil | Cum |  |  |  |  | 830.9514 |  | Chainage |  |  |  | 263210
| For Abutment | Cum | 2 | 17.2327 | 6.3 | 1.95 | 423.4062 |  | Type of Culvert |  |  |  | Slab Culvert | [9 empty] | LR= | 3.35 | [7 empty] | 5 | BILL NO: 5 - CULVERTS (Widening)
| Return wall | Cum | 4 | 3.55 | 6.3 | 1.95 | 174.447 |  | Type of widening |  |  |  | BS | [9 empty] | LA= | 16.0327 | [7 empty] | 5.01 | Earthwork in excavation of foundation for structures in all types of soil including rock complete as per Technical Specification Clauses 304.
| Curtain wall U/s | Cum | 1 | 8.5876 | 2.5 | 2.3 | 49.3789 | [25 empty] | (I) Upto 3m (Vide P-193, Item-1(I) A(i) of N.H. Sch. of 2015-16) |  |  |  | 0
| Curtain wall D/s | Cum | 1 | 10.9819 | 2.85 | 2.8 | 87.6356 |  | Space for shuttering. |  |  |  | 0.5 | m | [18 empty] | a) In all type of soils | cu.m | 4548 | 131 | 595788
| Qty taken in exc. of apron and flooring u/s | Cum | -1 | 8.5876 | 2.3 | 1.4 | -27.6522 |  | Thickness of PCC |  |  |  | 0.15 | m | [18 empty] | b) In Soft Rock | cu.m | 3599 | 283 | 1018517
| Qty taken in exc. of apron and flooring d/s | Cum | -1 | 10.9819 | 2.65 | 1.9 | -55.2939 |  | Projection of PCC |  |  |  | 0.1 | m | [18 empty] | c) In Hard Rock | cu.m |  |  | 0
| Excavation for Rigid flooring u/s | Cum | 1 |  | 19.766 | 0.75 | 14.8245 |  | Width of Pier cap |  |  |  | 0.9 | m | [8 empty] | D | [9 empty] | (II) From 3m to 6m (Vide P-193, Item-1(I) A(ii) of N.H. Sch. of 2015-16) |  |  |  | 0
| Excavation for Rigid flooring d/s | Cum | 1 |  | 40.7892 | 0.75 | 30.5919 |  | Width of deck slab`over Abutment Cap |  |  |  | 0.4 | m | [10 empty] | HR= | 4.2 | [6 empty] | a) In all type of soils | cu.m
| Excavation for Flexible Apron U/s | Cum | 1 |  | 26.0503 | 1.05 | 27.3528 |  | Width of Approach slab over Abutment Cap |  |  |  | 0.3 | m | [10 empty] | HA= | 3.4 | [6 empty] | b) In Soft Rock | cu.m |  |  | 0
| Excavation for Flexible Apron D/s | Cum | 1 |  | 101.2005 | 1.05 | 106.2605 |  | Width of Dirt Wall |  |  |  | 0.2 | m | [18 empty] | c) In Hard Rock | cu.m |  |  | 0
2 | PCC (M 15) in Levelling coarse | Cum |  |  |  |  | 96.1964 |  | Clear median space betweenmedian |  |  |  | 3 | m | [17 empty] | 5.02 | Dismantling damaged existing filler type expansion joints complete as per technical specification. | Lin.m |  |  | 0
| For Abutment | Cum | 2 | 16.2327 | 5.3 | 0.15 | 25.8099 |  | Width of Rigid flooring u/s |  |  |  | 3 | m | [17 empty] | 5.03 | Dismantaling of RCC railing including reinforcement as per MORT&H Specifications Section 1500, 1600, 1700, 2200, 2815 and Clause 2703 | Lin.m |  |  | 0
| for Return wall | Cum | 4 | 3.55 | 5.3 | 0.15 | 11.289 |  | Width of Rigid flooring d/s |  |  |  | 5 | m | [9 empty] | OGL | H1= | [6 empty] | 5.04 | Dismantling of cement concrete/bituminous wearing coat of existing bridges complete as per drawing and technical specifications | sqm. |  |  | 0
| for Curtain wall u/s | Cum | 1 | 7.5876 | 1.5 | 0.15 | 1.7072 |  | Width of Flexible Apron u/s |  |  |  | 3 | m | [17 empty] | 5.05 | Dismantling of Plain Concrete/Reinforced concrete/ Prestressed concrete structures including cleaning, straightening & cutting of bars and separating them out from RCC/PSC. | cum |  |  | 0
| for Curtain wall d/s | Cum | 1 | 9.9819 | 1.85 | 0.15 | 2.77 |  | Width of Flexible Apron d/s |  |  |  | 6 | m | [17 empty] | 5.05 | Dismantling of stone masonary/Brick masonary structures complete as per drawing or as directed by the Engineer. | cum |  |  | 0
| for Rigid flooring u/s | Cum | 1 |  | 19.766 | 0.15 | 2.9649 |  | Rigid flooring thickness |  |  |  | 0.3 | m | [17 empty] | 5.07 | Removing all type of hume pipes and stacking within a lead of 1000 metres including earthwork and dismantling of masonry works | lin.m
| for Rigid flooring d/s | Cum | 1 |  | 40.7892 | 0.15 | 6.1184 | [24 empty] | 5.08 | Back filling behind abutments, wing walls and return walls with selected granular material of approved quality including all material, labour, equipment carriage etc. all complete as per Technical Specification Clause 305. | cu.m. | 6992 | 561 | 3922512
| for Rigid flooring in culvert bed. | Cum |  | 26 | 5.2 | 0.15 | 20.28 |  | Clear span (m) |  |  |  | 5.2 | m | [7 empty] | E= | [9 empty] | 5.09 | Providing and laying filter media behind abutments, wing walls, retaining walls etc. including all material, labour, equipment carriage etc. all complete as per Technical Specifications Clauses 305, 309 & 2504. | cu.m. | 1288 | 1766 | 2274608
| PCC M 15 Base for Approach slab. | Cum | 4 | 9.7 | 3.2 | 0.15 | 18.624 |  | Clear height (m) |  |  |  | 4.1 | m | [5 empty] | F |  |  |  |  | G= | [6 empty] | 5.1 | Providing and laying Plain Cement concrete M-15 grade in leveling course below foundation,wing wall, return wall etc.,in Major bridge, minor bridge, ROBs etc. and including centering and shuttering, all complete as per drawing and Technical Specifications. | cu.m | 1166 | 7133 | 8317078
| for footpath | Cum | 4 | 6.7 | 1.65 | 0.15 | 6.633 |  | Roadway Width (m) |  |  |  | 26 | m | [17 empty] | 5.11 | Providing and installing bored cast-in-situ piles in all types of soil including rock anchoring as specified in the drawing with Reinforced Cement Concrete M-35 grade excluding the cost of providing and fabricating the HYSD reinforcement complete as per drawing and Technical Specifications.
3 | PCC M15 in Apron including 150 mm th. Flat stone | Cum |  |  |  |  | 58.7266 |  | Width of Existing Culvert (m) |  |  |  | 10.5 | m | [5 empty] | C= |  | B= |  | A= | [8 empty] | (a) For 1200 mm dia pile in soils | Lin mt. |  |  | 0
| Rigid flooring u/s | Cum | 1 |  | 19.766 | 0.3 | 5.9298 |  | Length of Abutment wall (LA) |  |  |  | 16.0327 | m | [7 empty] | w= | [10 empty] | (b) For 1200 mm dia pile, Rock socketting for RCC piles as per specification | cu.m |  |  | 0
| Rigid flooring d/s | Cum | 1 |  | 40.7892 | 0.3 | 12.2368 |  | No. of abutment footing |  |  |  | 2 | no. | [18 empty] | (c) Initial Pile load test as per technical specification section 1113 and load mentioned in the drawing/ contract. |  |  |  | 0
| Rigid flooring in culvert bed. | Cum |  | 26 | 5.2 | 0.3 | 40.56 |  | Width of footing of Abutment |  |  |  | 5.1 | m | [6 empty] | Sectional Area of Revetment for u/s | [11 empty] | i) Vertical test ( 750 MT) | No |  |  | 0
4 | M20 PCC in Curtain wall in foudation | Cum |  |  |  |  | 29.4025 |  | Avg. depth of footing |  |  |  | 0.41275 | m | [18 empty] | ii) Lateral Load Test (75 MT) | No |  |  | 0
| Curtain wall u/s | Cum | 1 | 7.3876 |  | 1.4675 | 10.8414 |  | Height of Abut above GL (HA) |  |  |  | 3.4 | m | [7 empty] | thita/2 | [10 empty] | (d) Routine Pile load test as per technical specification section 1113 and load mentioned in the drawing. |  |  |  | 0
| Curtain wall d/s | Cum | 1 | 9.7819 |  | 1.8975 | 18.5612 |  | Width of stem at GL |  |  |  | 0.86 | m | [9 empty] | thita= |  | radian | [6 empty] | i)Vertical test ( 450 MT) | No |  |  | 0
5 | RCC M30 in Foundation | Cum |  |  |  |  | 152.0968 |  | Depth of foundation |  |  |  | 1.8 | m | [6 empty] | R= |  |  | Pi/2-thita= |  | radian | [6 empty] | ii) Lateral Load Test (45 MT) | No |  |  | 0
| Abument footing | Cum | 2 | 16.0327 | 5.1 | 0.41275 | 67.4975 |  | No. of Reruen wall |  |  |  | 4 | no. | [9 empty] | Section Area A= |  | sqm | [5 empty] | 5.12 | Providing and fixing permanent MS liner (of required thickness or as directed by engineer-in-charge) for 1200mm dia bored cast-in-situ piles where ever required as per the approved construction drawings and directions of engineer-in-charge all complete and applying a priming coat of approved steel primer. | MT |  |  | 0
| Abument wall up to GL | Cum | 2 | 16.0327 | 0.755 | 1.3 | 31.4721 |  | Height of return wall above GL (HR) |  |  |  | 4.2 | m | [5 empty] | C1= |  |  |  | for one quadrent | [7 empty] | 5.13 | Integrity Testing of all the piles by using pile driving analyser or equivalent as approved by Engineer-in-Charge and as detailed in the specifications. Test to be carried out by an reputed agency approved by Engineer-in-Charge . Item to include all incidental work to execute & complete the job. | No. |  |  | 0
| Retuern wall footing | Cum | 4 | 3.35 | 5.1 | 0.41275 | 28.207 |  | Length of return wall (LR) |  |  |  | 3.35 | m | [9 empty] | h=R(1-Cos thita/2) |  | m | [5 empty] | 5.14 | Providing and laying in position Plain/Reinforced Cement Concrete in pile cap, including centering and shuttering but excluding reinforcement, complete as per drawings and Technical Specifications Clause Nos 1500 & 1700 |  |  |  | 0
| Retuern wall stem up to GL | Cum | 4 | 3.35 | 0.755 | 1.3 | 13.1521 |  | Length at Top of Cantilever wall |  |  |  | 3.35 | m | [6 empty] | C2= |  |  |  | Thita | (PI-Thita)/2 | [6 empty] | i) M-25 grade | cu.m. |  |  | 0
| Cantilever wall up to GL | Cum | 4 | 2.9975 | 0.755 | 1.3 | 11.7682 |  | Height of stem below GL (H1) |  |  |  | 1.3 | m | [18 empty] | ii) M-30 grade | cu.m. |  |  | 0
S. No. | Item Description | Unit | Nos | L | B | D | Quantity
6 | RCC M30 in Sub Structure | Cum |  |  |  |  | 161.1197 |  | W |  |  |  | 5.1 | m | [6 empty] | R | w | h | A |  |  | C2= | C1= |  |  |  |  | iii) M-35 grade | cu.m |  |  | 0
| Abument wall up to GL | Cum | 2 | 16.0327 | 0.605 | 3.4 | 65.9583 |  | B |  |  |  | 0.65 | m |  |  |  |  | Rigid flooring | u/s | 7.875 | 3 | 0.59382 | 1.1969 | 0.39083 | 1.18 | 9.2923 | 3.0778 |  |  |  |  | iv)M-40 grade | cu.m
| Return Wall up to height of abutment | Cum | 4 | 3.35 | 0.605 | 3.4 | 27.5638 |  | C |  |  |  | 3.05 | m |  |  |  |  | Rigid flooring | d/s | 7.875 | 5 | 1.791 | 6.1203 | 0.68791 | 0.88289 | 6.9528 | 5.4173 |  |  |  | 5.15 | Providing and laying in position Plain/Reinforced Cement Concrete in open foundation, including centering and shuttering but excluding reinforcement,complete as per drawing and technical specification sections 1500, 1700 & 2100 |  |  |  | 0
| Return Wall above abutment's height | Cum | 4 | 3.35 | 0.35 | 0.8 | 3.752 |  | D |  |  |  | 0.35 | m |  |  |  |  | Flexible apron | u/s | 7.875 | 6.2 | 3.0195 | 13.0541 | 0.90642 | 0.66438 | 5.232 | 7.1381 |  |  |  |  | i) M-25 grade | cu.m. |  |  | 0
| Cantilever wall above GL and up abutment height | Cum | 4 | 3.095 | 0.605 | 3.4 | 25.4657 |  | E |  |  |  | 0.5 | m |  |  |  |  | Flexible apron | d/s | 7.875 | 11.2 | 7.875 | 48.707 | 1.5708 | 0 | 0 | 12.37 |  |  |  |  | ii) M-30 grade | cu.m. |  |  | 0
| Catilever Wall above abutment's height | Cum | 4 | 3.35 | 0.35 | 0.8 | 3.752 |  | Thickness of Deck Slab |  |  |  | 0.4 | m | [18 empty] | iii) M-35 grade | cu.m |  |  | 0
| Deduct Approach Slab Bracket concrete | Cum | -4 | 0.35 | 0.3 | 0.45 | -0.189 |  | Cross Sectional area of abutment |  |  |  | 0.17 | sqm. | [18 empty] | iv)M-40 grade | cu.m |  |  | 0
| Abutment cap | Cum | 2 | 13.0327 |  | 0.17 | 4.4311 |  | increased Thickness of slabs at median |  |  |  | 0.2875 | m | [17 empty] | 5.15 | Providing and laying in position concrete in RCC pier, pier cap, pedestals, abutment wall, abutment cap, dirt wall, wing wall, retaining wall, return wall, sesmic restrainer, box cell structures footpath etc., including centering and shuttering but excluding reinforcement,complete as per drawing and technical specification sections 1500, 1700 & 2100 |  |  |  | 0
| Dirt wall exclude median | Cum | 2 | 13.0327 | 0.2 | 0.44375 | 2.3133 |  | Length of Curtain wall u/s |  |  |  | 7.3876 | m | [18 empty] | a) Up to 5.0m height. |  |  |  | 0
| Dirt wall in median | Cum | 1 | 3 | 0.2 | 0.9875 | 0.5925 |  | Length of Curtain wall d/s |  |  |  | 9.7819 | m | [18 empty] | (i) Grade M-20 | cu.m
| M30 RCC footpath | Cum | 2 | 19 | 1.5 | 0.2 | 11.4 |  | Sectional Area of U/S curtain wall |  |  |  | 1.4675 | sqm. | [18 empty] | (ii) Grade M-25 | cu.m
| M30 RCC Base Slab for Crash Barrier cum footpath | Cum | 2 | 13.4 | 2 | 0.3 | 16.08 |  | Sectional Area of U/S curtain wall |  |  |  | 1.8975 | sqm. | [18 empty] | (iii) Grade M-30 | cu.m | 11127 | 9152 | 101834304
7 | RCC M30 in Super Structure Deck Slab | Cum | 1 | 13.0327 | 6 | 0.54375 | 42.519 |  | Curtain wall u/s |  |  |  | 1 | no. | [18 empty] | (iv) Grade M-35 | cu.m
8 | RCC M 40 in Crash Barrier | Cum | 4 | 19 | 0.3175 | 1.2 | 28.956 |  | Curtain wall d/s |  |  |  | 1 | no. | [18 empty] | (v) Grade M-40 | cu.m
9 | TMT Steel Reinforcement in foundation @ 55 kg per cum. of conc. | MT |  |  |  | 0.055 | 8.3653 |  | Top Area of Rigid flooring u/s |  |  |  | 19.766 | sqm. | [18 empty] | b) Above 5.0m and upto 10m height.
10 | TMT Steel Reinforcement in Sub Structure @ 65 kg per cum. of conc. | MT |  |  |  | 0.065 | 12.3549 |  | Top Area of Rigid flooring d/s |  |  |  | 40.7892 | sqm. | [18 empty] | (i) Grade M-20 | cu.m
11 | TMT Steel Reinforcement in Super Stucture @ 70 kg per cum. of conc. | MT |  |  |  | 0.07 | 2.9763 |  | Maximum Lenght of flexible apron u/s |  |  |  | 11.8391 | m | [18 empty] | (ii) Grade M-25 | cu.m
12 | Granular Back Filling Behind Abutment/ Return wall and in foundation trenches. | Cum |  |  |  |  | 777.8162 |  | Maximum length of flexible apron d/s |  |  |  | 21.55 | m | [18 empty] | (iii) Grade M-30 | cu.m
| Behind Abutments | Cum | 2 | 13.8327 | 2.55 | 4.2 | 296.2954 |  | Top Area of flexible apron u/s |  |  |  | 26.0503 | sqm. | [18 empty] | (iv) Grade M-35 | cu.m
| Abutment and Return wall foundation | Cum |  |  |  |  | 431.7147 |  | Top Area of flexible apron d/s |  |  |  | 101.2005 | sqm. | [18 empty] | (v) Grade M-40 | cu.m
| Curtain wall u/s | Cum | 7.3876 |  |  | 2.1075 | 15.5694 |  | Height of revetment |  |  |  | 4.5 | m | [17 empty] | 5.17 | Providing and laying in position concrete in Reinforced Cement Concrete in superstructure, excluding reinforcement but including centering and shuttering, complete as per drawing and technical specification sections 1500, 1700 & 2300.
| Curtain wall d/s | Cum | 9.7819 |  |  | 3.5 | 34.2367 |  | R1 radius of revetment |  |  |  | 6.75 | m | [18 empty] | (I) Solid slab
13 | M 30 RCC Approach Slab including reinforcement | Cum | 4 | 9.5 | 3.5 | 0.41875 | 55.6938 |  | R2 radius of revetment |  |  |  | 9 | m | [18 empty] | (i) Grade M-25 | cu.m | 440 | 10224 | 4498560
14 | Bituminous wearing coat type-2 65mm th. | Sqm. | 2 | 9.5 | 12.6 |  | 239.4 |  | No. of Approach Slab |  |  |  | 4 | m | [18 empty] | (ii) Grade M-30 | cu.m |  |  | 0
15 | Asphaltic Plug type joints | m | 2 | 32.0653 |  |  | 64.1306 |  | Back fill Area of U/S curtain wall |  |  |  | 2.1075 | sqm. | [18 empty] | (iii) Grade M-35 | cu.m
16 | Tar paper bearing | Sqm. | 2 | 45.4653 | 0.4 |  | 36.3722 |  | back fill Area of U/S curtain wall |  |  |  | 3.5 | sqm. | [18 empty] | (iv) Grade M-40 | cu.m
17 | Flexible Stone boulder apron 750 mm thick u/s and D/s | Cum |  | 127.2508 |  | 0.75 | 95.4381
18 | Filter medium 600 mm th. behind abutments and Return | Cum | 2 | 27.0227 | 0.6 | 4.2 | 136.1942 | [25 empty] | (II) Voided Slab (Including M.S void former)
19 | 100 mm dia Weep Holes | no | 2 | 27.0227 |  | 4.2 | 226 | [25 empty] | (i) Grade M-30 | cu.m
20 | Stone pitching on Slopes (300 mm thick) | Cum |  |  |  |  | 59.4573 | [25 empty] | (ii) Grade M-35 | cu.m
| Conical volume at top of Stone Pitching | Cum | 4 | 47.7129 |  | 4.5 | 286.2776 | [25 empty] | (iii) Grade M-40 | cu.m
| Conical volume at top of Filter medium | Cum | -4 | 40.8538 |  | 4.164 | -226.8204 | [25 empty] | (III) Girder and slab
21 | Providing and laying Filter medium underneath Stone Pitching on Slope | Cum |  |  |  |  | 26.361 | [25 empty] | (i) Grade M-30 | cu.m
| Conical volume at top of Filter medium | Cum | 4 | 40.8538 |  | 4.164 | 226.8204 | [25 empty] | (ii) Grade M-35 | cu.m
| Conical volume at top of compected Earth | Cum | -4 | 37.6238 |  | 3.996 | -200.4593 | [25 empty] | (iii) Grade M-40 | cu.m
22 | Painting Culvert Number | Nos. |  |  |  |  | 2 | [25 empty] | (IV) Box-Girder
| Slab Culvert 1x3.8m, Height 4.15m, Both Side Widening at Ch. 264+198 | [30 empty] | COST ESTIMATE
S. No. | Item Description | Unit | Nos | L | B | D | Quantity |  | Culvert no. |  |  |  | 3 | [18 empty] | Item No. | Description | Unit | Estimated Qty. | Unit Rate (Rs.) | Amount (Rs)
1 | E/W Excavation for fdn. in all Soil | Cum |  |  |  |  | 788.5692 |  | Chainage |  |  |  | 264198
| For Abutment | Cum | 2 | 16.7 | 6.3 | 1.95 | 410.319 |  | Type of Culvert |  |  |  | Slab Culvert | [9 empty] | LR= | 3.35 | [7 empty] | 5 | BILL NO: 5 - CULVERTS (Widening)
| Return wall | Cum | 4 | 3.55 | 6.3 | 1.95 | 174.447 |  | Type of widening |  |  |  | BS | [9 empty] | LA= | 15.5 | [7 empty] | 5.01 | Earthwork in excavation of foundation for structures in all types of soil including rock complete as per Technical Specification Clauses 304.
| Curtain wall U/s | Cum | 1 | 7.1876 | 2.5 | 2.3 | 41.3289 | [25 empty] | (I) Upto 3m (Vide P-193, Item-1(I) A(i) of N.H. Sch. of 2015-16) |  |  |  | 0
| Curtain wall D/s | Cum | 1 | 9.5819 | 2.85 | 2.8 | 76.4636 |  | Space for shuttering. |  |  |  | 0.5 | m | [18 empty] | a) In all type of soils | cu.m | 4548 | 131 | 595788
| Qty taken in exc. of apron and flooring u/s | Cum | -1 | 7.1876 | 2.3 | 1.4 | -23.1442 |  | Thickness of PCC |  |  |  | 0.15 | m | [18 empty] | b) In Soft Rock | cu.m | 3599 | 283 | 1018517
| Qty taken in exc. of apron and flooring d/s | Cum | -1 | 9.5819 | 2.65 | 1.9 | -48.2449 |  | Projection of PCC |  |  |  | 0.1 | m | [18 empty] | c) In Hard Rock | cu.m |  |  | 0
| Excavation for Rigid flooring u/s | Cum | 1 |  | 15.566 | 0.75 | 11.6745 |  | Width of Pier cap |  |  |  | 0.9 | m | [8 empty] | D | [9 empty] | (II) From 3m to 6m (Vide P-193, Item-1(I) A(ii) of N.H. Sch. of 2015-16) |  |  |  | 0
| Excavation for Rigid flooring d/s | Cum | 1 |  | 33.7892 | 0.75 | 25.3419 |  | Width of deck slab`over Abutment Cap |  |  |  | 0.4 | m | [10 empty] | HR= | 4.2 | [6 empty] | a) In all type of soils | cu.m
| Excavation for Flexible Apron U/s | Cum | 1 |  | 21.8503 | 1.05 | 22.9428 |  | Width of Approach slab over Abutment Cap |  |  |  | 0.3 | m | [10 empty] | HA= | 3.5 | [6 empty] | b) In Soft Rock | cu.m |  |  | 0
| Excavation for Flexible Apron D/s | Cum | 1 |  | 92.8005 | 1.05 | 97.4405 |  | Width of Dirt Wall |  |  |  | 0.2 | m | [18 empty] | c) In Hard Rock | cu.m |  |  | 0
S. No. | Item Description | Unit | Nos | L | B | D | Quantity
2 | PCC (M 15) in Levelling coarse | Cum |  |  |  |  | 87.506 |  | Clear median space betweenmedian |  |  |  | 3 | m | [17 empty] | 5.02 | Dismantling damaged existing filler type expansion joints complete as per technical specification. | Lin.m |  |  | 0
| For Abutment | Cum | 2 | 15.7 | 5.3 | 0.15 | 24.963 |  | Width of Rigid flooring u/s |  |  |  | 3 | m | [17 empty] | 5.03 | Dismantaling of RCC railing including reinforcement as per MORT&H Specifications Section 1500, 1600, 1700, 2200, 2815 and Clause 2703 | Lin.m |  |  | 0
| for Return wall | Cum | 4 | 3.55 | 5.3 | 0.15 | 11.289 |  | Width of Rigid flooring d/s |  |  |  | 5 | m | [9 empty] | OGL | H1= | [6 empty] | 5.04 | Dismantling of cement concrete/bituminous wearing coat of existing bridges complete as per drawing and technical specifications | sqm. |  |  | 0
| for Curtain wall u/s | Cum | 1 | 6.1876 | 1.5 | 0.15 | 1.3922 |  | Width of Flexible Apron u/s |  |  |  | 3 | m | [17 empty] | 5.05 | Dismantling of Plain Concrete/Reinforced concrete/ Prestressed concrete structures including cleaning, straightening & cutting of bars and separating them out from RCC/PSC. | cum |  |  | 0
| for Curtain wall d/s | Cum | 1 | 8.5819 | 1.85 | 0.15 | 2.3815 |  | Width of Flexible Apron d/s |  |  |  | 6 | m | [17 empty] | 5.05 | Dismantling of stone masonary/Brick masonary structures complete as per drawing or as directed by the Engineer. | cum |  |  | 0
| for Rigid flooring u/s | Cum | 1 |  | 15.566 | 0.15 | 2.3349 |  | Rigid flooring thickness |  |  |  | 0.3 | m | [17 empty] | 5.07 | Removing all type of hume pipes and stacking within a lead of 1000 metres including earthwork and dismantling of masonry works | lin.m
| for Rigid flooring d/s | Cum | 1 |  | 33.7892 | 0.15 | 5.0684 | [24 empty] | 5.08 | Back filling behind abutments, wing walls and return walls with selected granular material of approved quality including all material, labour, equipment carriage etc. all complete as per Technical Specification Clause 305. | cu.m. | 6992 | 561 | 3922512
| for Rigid flooring in culvert bed. | Cum |  | 26 | 3.8 | 0.15 | 14.82 |  | Clear span (m) |  |  |  | 3.8 | m | [7 empty] | E= | [9 empty] | 5.09 | Providing and laying filter media behind abutments, wing walls, retaining walls etc. including all material, labour, equipment carriage etc. all complete as per Technical Specifications Clauses 305, 309 & 2504. | cu.m. | 1288 | 1766 | 2274608
| PCC M 15 Base for Approach slab. | Cum | 4 | 9.7 | 3.2 | 0.15 | 18.624 |  | Clear height (m) |  |  |  | 4.15 | m | [5 empty] | F |  |  |  |  | G= | [6 empty] | 5.1 | Providing and laying Plain Cement concrete M-15 grade in leveling course below foundation,wing wall, return wall etc.,in Major bridge, minor bridge, ROBs etc. and including centering and shuttering, all complete as per drawing and Technical Specifications. | cu.m | 1166 | 7133 | 8317078
| for footpath | Cum | 4 | 6.7 | 1.65 | 0.15 | 6.633 |  | Roadway Width (m) |  |  |  | 26 | m | [17 empty] | 5.11 | Providing and installing bored cast-in-situ piles in all types of soil including rock anchoring as specified in the drawing with Reinforced Cement Concrete M-35 grade excluding the cost of providing and fabricating the HYSD reinforcement complete as per drawing and Technical Specifications.
3 | PCC M15 in Apron including 150 mm th. Flat stone | Cum |  |  |  |  | 44.4466 |  | Width of Existing Culvert (m) |  |  |  | 10.5 | m | [5 empty] | C= |  | B= |  | A= | [8 empty] | (a) For 1200 mm dia pile in soils | Lin mt. |  |  | 0
| Rigid flooring u/s | Cum | 1 |  | 15.566 | 0.3 | 4.6698 |  | Length of Abutment wall (LA) |  |  |  | 15.5 | m | [7 empty] | w= | [10 empty] | (b) For 1200 mm dia pile, Rock socketting for RCC piles as per specification | cu.m |  |  | 0
| Rigid flooring d/s | Cum | 1 |  | 33.7892 | 0.3 | 10.1368 |  | No. of abutment footing |  |  |  | 2 | no. | [18 empty] | (c) Initial Pile load test as per technical specification section 1113 and load mentioned in the drawing/ contract. |  |  |  | 0
| Rigid flooring in culvert bed. | Cum |  | 26 | 3.8 | 0.3 | 29.64 |  | Width of footing of Abutment |  |  |  | 5.1 | m | [6 empty] | Sectional Area of Revetment for u/s | [11 empty] | i) Vertical test ( 750 MT) | No |  |  | 0
4 | M20 PCC in Curtain wall in foudation | Cum |  |  |  |  | 24.6915 |  | Avg. depth of footing |  |  |  | 0.41275 | m | [18 empty] | ii) Lateral Load Test (75 MT) | No |  |  | 0
| Curtain wall u/s | Cum | 1 | 5.9876 |  | 1.4675 | 8.7869 |  | Height of Abut above GL (HA) |  |  |  | 3.5 | m | [7 empty] | thita/2 | [10 empty] | (d) Routine Pile load test as per technical specification section 1113 and load mentioned in the drawing. |  |  |  | 0
| Curtain wall d/s | Cum | 1 | 8.3819 |  | 1.8975 | 15.9047 |  | Width of stem at GL |  |  |  | 0.875 | m | [9 empty] | thita= |  | radian | [6 empty] | i)Vertical test ( 450 MT) | No |  |  | 0
5 | RCC M30 in Foundation | Cum |  |  |  |  | 149.3437 |  | Depth of foundation |  |  |  | 1.8 | m | [6 empty] | R= |  |  | Pi/2-thita= |  | radian | [6 empty] | ii) Lateral Load Test (45 MT) | No |  |  | 0
| Abument footing | Cum | 2 | 15.5 | 5.1 | 0.41275 | 65.255 |  | No. of Reruen wall |  |  |  | 4 | no. | [9 empty] | Section Area A= |  | sqm | [5 empty] | 5.12 | Providing and fixing permanent MS liner (of required thickness or as directed by engineer-in-charge) for 1200mm dia bored cast-in-situ piles where ever required as per the approved construction drawings and directions of engineer-in-charge all complete and applying a priming coat of approved steel primer. | MT |  |  | 0
| Abument wall up to GL | Cum | 2 | 15.5 | 0.7625 | 1.3 | 30.7288 |  | Height of return wall above GL (HR) |  |  |  | 4.2 | m | [5 empty] | C1= |  |  |  | for one quadrent | [7 empty] | 5.13 | Integrity Testing of all the piles by using pile driving analyser or equivalent as approved by Engineer-in-Charge and as detailed in the specifications. Test to be carried out by an reputed agency approved by Engineer-in-Charge . Item to include all incidental work to execute & complete the job. | No. |  |  | 0
| Retuern wall footing | Cum | 4 | 3.35 | 5.1 | 0.41275 | 28.207 |  | Length of return wall (LR) |  |  |  | 3.35 | m | [9 empty] | h=R(1-Cos thita/2) |  | m | [5 empty] | 5.14 | Providing and laying in position Plain/Reinforced Cement Concrete in pile cap, including centering and shuttering but excluding reinforcement, complete as per drawings and Technical Specifications Clause Nos 1500 & 1700 |  |  |  | 0
| Retuern wall stem up to GL | Cum | 4 | 3.35 | 0.7625 | 1.3 | 13.2828 |  | Length at Top of Cantilever wall |  |  |  | 3.35 | m | [6 empty] | C2= |  |  |  | Thita | (PI-Thita)/2 | [6 empty] | i) M-25 grade | cu.m. |  |  | 0
| Cantilever wall up to GL | Cum | 4 | 2.9937 | 0.7625 | 1.3 | 11.8702 |  | Height of stem below GL (H1) |  |  |  | 1.3 | m | [18 empty] | ii) M-30 grade | cu.m. |  |  | 0
6 | RCC M30 in Sub Structure | Cum |  |  |  |  | 161.0811 |  | W |  |  |  | 5.1 | m | [6 empty] | R | w | h | A |  |  | C2= | C1= |  |  |  |  | iii) M-35 grade | cu.m |  |  | 0
| Abument wall up to GL | Cum | 2 | 15.5 | 0.6125 | 3.5 | 66.4563 |  | B |  |  |  | 0.65 | m |  |  |  |  | Rigid flooring | u/s | 7.875 | 3 | 0.59382 | 1.1969 | 0.39083 | 1.18 | 9.2923 | 3.0778 |  |  |  |  | iv)M-40 grade | cu.m
| Return Wall up to height of abutment | Cum | 4 | 3.35 | 0.6125 | 3.5 | 28.7263 |  | C |  |  |  | 3.05 | m |  |  |  |  | Rigid flooring | d/s | 7.875 | 5 | 1.791 | 6.1203 | 0.68791 | 0.88289 | 6.9528 | 5.4173 |  |  |  | 5.15 | Providing and laying in position Plain/Reinforced Cement Concrete in open foundation, including centering and shuttering but excluding reinforcement,complete as per drawing and technical specification sections 1500, 1700 & 2100 |  |  |  | 0
| Return Wall above abutment's height | Cum | 4 | 3.35 | 0.35 | 0.7 | 3.283 |  | D |  |  |  | 0.35 | m |  |  |  |  | Flexible apron | u/s | 7.875 | 6.2 | 3.0195 | 13.0541 | 0.90642 | 0.66438 | 5.232 | 7.1381 |  |  |  |  | i) M-25 grade | cu.m. |  |  | 0
| Cantilever wall above GL and up abutment height | Cum | 4 | 3.0875 | 0.6125 | 3.5 | 26.4753 |  | E |  |  |  | 0.5 | m |  |  |  |  | Flexible apron | d/s | 7.875 | 11.2 | 7.875 | 48.707 | 1.5708 | 0 | 0 | 12.37 |  |  |  |  | ii) M-30 grade | cu.m. |  |  | 0
| Catilever Wall above abutment's height | Cum | 4 | 3.35 | 0.35 | 0.7 | 3.283 |  | Thickness of Deck Slab |  |  |  | 0.35 | m | [18 empty] | iii) M-35 grade | cu.m |  |  | 0
| Deduct Approach Slab Bracket concrete | Cum | -4 | 0.35 | 0.3 | 0.45 | -0.189 |  | Cross Sectional area of abutment |  |  |  | 0.145 | sqm. | [18 empty] | iv)M-40 grade | cu.m |  |  | 0
| Abutment cap | Cum | 2 | 12.5 |  | 0.145 | 3.625 |  | increased Thickness of slabs at median |  |  |  | 0.2875 | m | [17 empty] | 5.15 | Providing and laying in position concrete in RCC pier, pier cap, pedestals, abutment wall, abutment cap, dirt wall, wing wall, retaining wall, return wall, sesmic restrainer, box cell structures footpath etc., including centering and shuttering but excluding reinforcement,complete as per drawing and technical specification sections 1500, 1700 & 2100 |  |  |  | 0
| Dirt wall exclude median | Cum | 2 | 12.5 | 0.2 | 0.44375 | 2.2188 |  | Length of Curtain wall u/s |  |  |  | 5.9876 | m | [18 empty] | a) Up to 5.0m height. |  |  |  | 0
| Dirt wall in median | Cum | 1 | 3 | 0.2 | 0.9375 | 0.5625 |  | Length of Curtain wall d/s |  |  |  | 8.3819 | m | [18 empty] | (i) Grade M-20 | cu.m
| M30 RCC footpath | Cum | 2 | 17.6 | 1.5 | 0.2 | 10.56 |  | Sectional Area of U/S curtain wall |  |  |  | 1.4675 | sqm. | [18 empty] | (ii) Grade M-25 | cu.m
| M30 RCC Base Slab for Crash Barrier cum footpath | Cum | 2 | 13.4 | 2 | 0.3 | 16.08 |  | Sectional Area of U/S curtain wall |  |  |  | 1.8975 | sqm. | [18 empty] | (iii) Grade M-30 | cu.m | 11127 | 9152 | 101834304
7 | RCC M30 in Super Structure Deck Slab | Cum | 1 | 12.5 | 4.6 | 0.49375 | 28.3906 |  | Curtain wall u/s |  |  |  | 1 | no. | [18 empty] | (iv) Grade M-35 | cu.m
8 | RCC M 40 in Crash Barrier | Cum | 4 | 17.6 | 0.3175 | 1.2 | 26.8224 |  | Curtain wall d/s |  |  |  | 1 | no. | [18 empty] | (v) Grade M-40 | cu.m
9 | TMT Steel Reinforcement in foundation @ 55 kg per cum. of conc. | MT |  |  |  | 0.055 | 8.2139 |  | Top Area of Rigid flooring u/s |  |  |  | 15.566 | sqm. | [18 empty] | b) Above 5.0m and upto 10m height.
10 | TMT Steel Reinforcement in Sub Structure @ 65 kg per cum. of conc. | MT |  |  |  | 0.065 | 12.2137 |  | Top Area of Rigid flooring d/s |  |  |  | 33.7892 | sqm. | [18 empty] | (i) Grade M-20 | cu.m
11 | TMT Steel Reinforcement in Super Stucture @ 70 kg per cum. of conc. | MT |  |  |  | 0.07 | 1.9873 |  | Maximum Lenght of flexible apron u/s |  |  |  | 10.4391 | m | [18 empty] | (ii) Grade M-25 | cu.m
12 | Granular Back Filling Behind Abutment/ Return wall and in foundation trenches. | Cum |  |  |  |  | 749.1711 |  | Maximum length of flexible apron d/s |  |  |  | 20.15 | m | [18 empty] | (iii) Grade M-30 | cu.m
| Behind Abutments | Cum | 2 | 13.3 | 2.55 | 4.2 | 284.886 |  | Top Area of flexible apron u/s |  |  |  | 21.8503 | sqm. | [18 empty] | (iv) Grade M-35 | cu.m
| Abutment and Return wall foundation | Cum |  |  |  |  | 422.3295 |  | Top Area of flexible apron d/s |  |  |  | 92.8005 | sqm. | [18 empty] | (v) Grade M-40 | cu.m
| Curtain wall u/s | Cum | 5.9876 |  |  | 2.1075 | 12.6189 |  | Height of revetment |  |  |  | 4.5 | m | [17 empty] | 5.17 | Providing and laying in position concrete in Reinforced Cement Concrete in superstructure, excluding reinforcement but including centering and shuttering, complete as per drawing and technical specification sections 1500, 1700 & 2300.
| Curtain wall d/s | Cum | 8.3819 |  |  | 3.5 | 29.3367 |  | R1 radius of revetment |  |  |  | 6.75 | m | [18 empty] | (I) Solid slab
13 | M 30 RCC Approach Slab including reinforcement | Cum | 4 | 9.5 | 3.5 | 0.41875 | 55.6938 |  | R2 radius of revetment |  |  |  | 9 | m | [18 empty] | (i) Grade M-25 | cu.m | 440 | 10224 | 4498560
14 | Bituminous wearing coat type-2 65mm th. | Sqm. | 2 | 9.5 | 11.2 |  | 212.8 |  | No. of Approach Slab |  |  |  | 4 | m | [18 empty] | (ii) Grade M-30 | cu.m |  |  | 0
15 | Asphaltic Plug type joints | m | 2 | 31 |  |  | 62 |  | Back fill Area of U/S curtain wall |  |  |  | 2.1075 | sqm. | [18 empty] | (iii) Grade M-35 | cu.m
16 | Tar paper bearing | Sqm. | 2 | 44.4 | 0.4 |  | 35.52 |  | back fill Area of U/S curtain wall |  |  |  | 3.5 | sqm. | [18 empty] | (iv) Grade M-40 | cu.m
17 | Flexible Stone boulder apron 750 mm thick u/s and D/s | Cum |  | 114.6508 |  | 0.75 | 85.9881
18 | Filter medium 600 mm th. behind abutments and Return | Cum | 2 | 26.475 | 0.6 | 4.2 | 133.434 | [25 empty] | (II) Voided Slab (Including M.S void former)
19 | 100 mm dia Weep Holes | no | 2 | 26.475 |  | 4.2 | 222 | [25 empty] | (i) Grade M-30 | cu.m
S. No. | Item Description | Unit | Nos | L | B | D | Quantity
20 | Stone pitching on Slopes (300 mm thick) | Cum |  |  |  |  | 59.4573 | [25 empty] | (ii) Grade M-35 | cu.m
| Conical volume at top of Stone Pitching | Cum | 4 | 47.7129 |  | 4.5 | 286.2776 | [25 empty] | (iii) Grade M-40 | cu.m
| Conical volume at top of Filter medium | Cum | -4 | 40.8538 |  | 4.164 | -226.8204 | [25 empty] | (III) Girder and slab
21 | Providing and laying Filter medium underneath Stone Pitching on Slope | Cum |  |  |  |  | 26.361 | [25 empty] | (i) Grade M-30 | cu.m
| Conical volume at top of Filter medium | Cum | 4 | 40.8538 |  | 4.164 | 226.8204 | [25 empty] | (ii) Grade M-35 | cu.m
| Conical volume at top of compected Earth | Cum | -4 | 37.6238 |  | 3.996 | -200.4593 | [25 empty] | (iii) Grade M-40 | cu.m
22 | Painting Culvert Number | Nos. |  |  |  |  | 2 | [25 empty] | (IV) Box-Girder
| Slab Culvert 1x2.5m, Height 2.2m, Both Side Widening at Ch. 264+333 | [30 empty] | COST ESTIMATE
S. No. | Item Description | Unit | Nos | L | B | D | Quantity |  | Culvert no. |  |  |  | 4 | [18 empty] | Item No. | Description | Unit | Estimated Qty. | Unit Rate (Rs.) | Amount (Rs)
1 | E/W Excavation for fdn. in all Soil | Cum |  |  |  |  | 468.0791 |  | Chainage |  |  |  | 264333
| For Abutment | Cum | 1 | 16.7 | 6.8 | 1.85 | 210.086 |  | Type of Culvert |  |  |  | Slab Culvert | [9 empty] | LR= | 1.9 | [7 empty] | 5 | BILL NO: 5 - CULVERTS (Widening)
| Return wall | Cum | 4 | 2.1 | 4.4 | 1.85 | 68.376 |  | Type of widening |  |  |  | BS | [9 empty] | LA= | 15.5 | [7 empty] | 5.01 | Earthwork in excavation of foundation for structures in all types of soil including rock complete as per Technical Specification Clauses 304.
| Curtain wall U/s | Cum | 1 | 7.0811 | 2.5 | 2.3 | 40.7165 | [25 empty] | (I) Upto 3m (Vide P-193, Item-1(I) A(i) of N.H. Sch. of 2015-16) |  |  |  | 0
| Curtain wall D/s | Cum | 1 | 13.45 | 2.85 | 2.8 | 107.331 |  | Space for shuttering. |  |  |  | 0.5 | m | [18 empty] | a) In all type of soils | cu.m | 4548 | 131 | 595788
| Qty taken in exc. of apron and flooring u/s | Cum | -1 | 7.0811 | 2.3 | 1.4 | -22.8012 |  | Thickness of PCC |  |  |  | 0.15 | m | [18 empty] | b) In Soft Rock | cu.m | 3599 | 283 | 1018517
| Qty taken in exc. of apron and flooring d/s | Cum | -1 | 13.45 | 2.65 | 1.9 | -67.7207 |  | Projection of PCC |  |  |  | 0.1 | m | [18 empty] | c) In Hard Rock | cu.m |  |  | 0
| Excavation for Rigid flooring u/s | Cum | 1 |  | 13.9889 | 0.75 | 10.4916 |  | Width of Pier cap |  |  |  | 0.9 | m | [8 empty] | D | [9 empty] | (II) From 3m to 6m (Vide P-193, Item-1(I) A(ii) of N.H. Sch. of 2015-16) |  |  |  | 0
| Excavation for Rigid flooring d/s | Cum | 1 |  | 44.217 | 0.75 | 33.1627 |  | Width of deck slab`over Abutment Cap |  |  |  | 0.4 | m | [10 empty] | HR= | 2.2 | [6 empty] | a) In all type of soils | cu.m
| Excavation for Flexible Apron U/s | Cum | 1 |  | 28.2389 | 1.05 | 29.6508 |  | Width of Approach slab over Abutment Cap |  |  |  | 0.3 | m | [10 empty] | HA= | 1.6 | [6 empty] | b) In Soft Rock | cu.m |  |  | 0
| Excavation for Flexible Apron D/s | Cum | 1 |  | 55.987 | 1.05 | 58.7863 |  | Width of Dirt Wall |  |  |  | 0.2 | m | [18 empty] | c) In Hard Rock | cu.m |  |  | 0
2 | PCC (M 15) in Levelling coarse | Cum |  |  |  |  | 63.696 |  | Clear median space betweenmedian |  |  |  | 3 | m | [17 empty] | 5.02 | Dismantling damaged existing filler type expansion joints complete as per technical specification. | Lin.m |  |  | 0
| For Abutment | Cum | 1 | 15.7 | 5.8 | 0.15 | 13.659 |  | Width of Rigid flooring u/s |  |  |  | 3 | m | [17 empty] | 5.03 | Dismantaling of RCC railing including reinforcement as per MORT&H Specifications Section 1500, 1600, 1700, 2200, 2815 and Clause 2703 | Lin.m |  |  | 0
| for Return wall | Cum | 4 | 2.1 | 3.4 | 0.15 | 4.284 |  | Width of Rigid flooring d/s |  |  |  | 5 | m | [9 empty] | OGL | H1= | [6 empty] | 5.04 | Dismantling of cement concrete/bituminous wearing coat of existing bridges complete as per drawing and technical specifications | sqm. |  |  | 0
| for Curtain wall u/s | Cum | 1 | 6.0811 | 1.5 | 0.15 | 1.3683 |  | Width of Flexible Apron u/s |  |  |  | 3 | m | [17 empty] | 5.05 | Dismantling of Plain Concrete/Reinforced concrete/ Prestressed concrete structures including cleaning, straightening & cutting of bars and separating them out from RCC/PSC. | cum |  |  | 0
| for Curtain wall d/s | Cum | 1 | 12.45 | 1.85 | 0.15 | 3.4549 |  | Width of Flexible Apron d/s |  |  |  | 6 | m | [17 empty] | 5.05 | Dismantling of stone masonary/Brick masonary structures complete as per drawing or as directed by the Engineer. | cum |  |  | 0
| for Rigid flooring u/s | Cum | 1 |  | 13.9889 | 0.15 | 2.0983 |  | Rigid flooring thickness |  |  |  | 0.3 | m | [17 empty] | 5.07 | Removing all type of hume pipes and stacking within a lead of 1000 metres including earthwork and dismantling of masonry works | lin.m
| for Rigid flooring d/s | Cum | 1 |  | 44.217 | 0.15 | 6.6325 | [24 empty] | 5.08 | Back filling behind abutments, wing walls and return walls with selected granular material of approved quality including all material, labour, equipment carriage etc. all complete as per Technical Specification Clause 305. | cu.m. | 6992 | 561 | 3922512
| for Rigid flooring in culvert bed. | Cum |  | 26 | 2.5 | 0.15 | 9.75 |  | Clear span (m) |  |  |  | 2.5 | m | [7 empty] | E= | [9 empty] | 5.09 | Providing and laying filter media behind abutments, wing walls, retaining walls etc. including all material, labour, equipment carriage etc. all complete as per Technical Specifications Clauses 305, 309 & 2504. | cu.m. | 1288 | 1766 | 2274608
| PCC M 15 Base for Approach slab. | Cum | 4 | 9.7 | 3.2 | 0.15 | 18.624 |  | Clear height (m) |  |  |  | 2.2 | m | [5 empty] | F |  |  |  |  | G= | [6 empty] | 5.1 | Providing and laying Plain Cement concrete M-15 grade in leveling course below foundation,wing wall, return wall etc.,in Major bridge, minor bridge, ROBs etc. and including centering and shuttering, all complete as per drawing and Technical Specifications. | cu.m | 1166 | 7133 | 8317078
| for footpath | Cum | 4 | 3.75 | 1.7 | 0.15 | 3.825 |  | Roadway Width (m) |  |  |  | 26 | m | [17 empty] | 5.11 | Providing and installing bored cast-in-situ piles in all types of soil including rock anchoring as specified in the drawing with Reinforced Cement Concrete M-35 grade excluding the cost of providing and fabricating the HYSD reinforcement complete as per drawing and Technical Specifications.
3 | PCC M15 in Apron including 150 mm th. Flat stone | Cum |  |  |  |  | 36.9618 |  | Width of Existing Culvert (m) |  |  |  | 10.5 | m | [5 empty] | C= |  | B= |  | A= | [8 empty] | (a) For 1200 mm dia pile in soils | Lin mt. |  |  | 0
| Rigid flooring u/s | Cum | 1 |  | 13.9889 | 0.3 | 4.1967 |  | Length of Abutment wall (LA) |  |  |  | 15.5 | m | [7 empty] | w= | [10 empty] | (b) For 1200 mm dia pile, Rock socketting for RCC piles as per specification | cu.m |  |  | 0
| Rigid flooring d/s | Cum | 1 |  | 44.217 | 0.3 | 13.2651 |  | No. of abutment footing |  |  |  | 1 | no. | [18 empty] | (c) Initial Pile load test as per technical specification section 1113 and load mentioned in the drawing/ contract. |  |  |  | 0
| Rigid flooring in culvert bed. | Cum |  | 26 | 2.5 | 0.3 | 19.5 |  | Width of footing of Abutment |  |  |  | 5.6 | m | [6 empty] | Sectional Area of Revetment for u/s | [11 empty] | i) Vertical test ( 750 MT) | No |  |  | 0
4 | M20 PCC in Curtain wall in foudation | Cum |  |  |  |  | 31.8749 |  | Avg. depth of footing |  |  |  | 0.35893 | m | [18 empty] | ii) Lateral Load Test (75 MT) | No |  |  | 0
| Curtain wall u/s | Cum | 1 | 5.8811 |  | 1.4675 | 8.6306 |  | Height of Abut above GL (HA) |  |  |  | 1.6 | m | [7 empty] | thita/2 | [10 empty] | (d) Routine Pile load test as per technical specification section 1113 and load mentioned in the drawing. |  |  |  | 0
| Curtain wall d/s | Cum | 1 | 12.25 |  | 1.8975 | 23.2444 |  | Width of stem at GL |  |  |  | 0.46 | m | [9 empty] | thita= |  | radian | [6 empty] | i)Vertical test ( 450 MT) | No |  |  | 0
5 | RCC M30 in Foundation | Cum |  |  |  |  | 74.6608 |  | Depth of foundation |  |  |  | 1.7 | m | [6 empty] | R= |  |  | Pi/2-thita= |  | radian | [6 empty] | ii) Lateral Load Test (45 MT) | No |  |  | 0
| Abument footing | Cum | 1 | 15.5 | 5.6 | 0.35893 | 31.155 |  | No. of Reruen wall |  |  |  | 4 | no. | [9 empty] | Section Area A= |  | sqm | [5 empty] | 5.12 | Providing and fixing permanent MS liner (of required thickness or as directed by engineer-in-charge) for 1200mm dia bored cast-in-situ piles where ever required as per the approved construction drawings and directions of engineer-in-charge all complete and applying a priming coat of approved steel primer. | MT |  |  | 0
| Abument wall up to GL | Cum | 2 | 15.5 | 0.48 | 1.3 | 19.344 |  | Height of return wall above GL (HR) |  |  |  | 2.2 | m | [5 empty] | C1= |  |  |  | for one quadrent | [7 empty] | 5.13 | Integrity Testing of all the piles by using pile driving analyser or equivalent as approved by Engineer-in-Charge and as detailed in the specifications. Test to be carried out by an reputed agency approved by Engineer-in-Charge . Item to include all incidental work to execute & complete the job. | No. |  |  | 0
| Retuern wall footing | Cum | 4 | 1.9 | 5.6 | 0.35893 | 15.276 |  | Length of return wall (LR) |  |  |  | 1.9 | m | [9 empty] | h=R(1-Cos thita/2) |  | m | [5 empty] | 5.14 | Providing and laying in position Plain/Reinforced Cement Concrete in pile cap, including centering and shuttering but excluding reinforcement, complete as per drawings and Technical Specifications Clause Nos 1500 & 1700 |  |  |  | 0
| Retuern wall stem up to GL | Cum | 4 | 1.9 | 0.48 | 1.3 | 4.7424 |  | Length at Top of Cantilever wall |  |  |  | 1.85 | m | [6 empty] | C2= |  |  |  | Thita | (PI-Thita)/2 | [6 empty] | i) M-25 grade | cu.m. |  |  | 0
| Cantilever wall up to GL | Cum | 4 | 1.66 | 0.48 | 1.3 | 4.1434 |  | Height of stem below GL (H1) |  |  |  | 1.3 | m | [18 empty] | ii) M-30 grade | cu.m. |  |  | 0
6 | RCC M30 in Sub Structure | Cum |  |  |  |  | 51.2667 |  | W |  |  |  | 3.2 | m | [6 empty] | R | w | h | A |  |  | C2= | C1= |  |  |  |  | iii) M-35 grade | cu.m |  |  | 0
| Abument wall up to GL | Cum | 2 | 15.5 | 0.38 | 1.6 | 18.848 |  | B |  |  |  | 0.5 | m |  |  |  |  | Rigid flooring | u/s | 4.375 | 3 | 1.1906 | 2.4545 | 0.75558 | 0.81521 | 3.5666 | 3.3057 |  |  |  |  | iv)M-40 grade | cu.m
| Return Wall up to height of abutment | Cum | 4 | 1.9 | 0.38 | 1.6 | 4.6208 |  | C |  |  |  | 1.65 | m |  |  |  |  | Rigid flooring | d/s | 4.375 | 5 | 4.375 | 15.033 | 1.5708 | 0 | 0 | 6.8722 |  |  |  | 5.15 | Providing and laying in position Plain/Reinforced Cement Concrete in open foundation, including centering and shuttering but excluding reinforcement,complete as per drawing and technical specification sections 1500, 1700 & 2100 |  |  |  | 0
| Return Wall above abutment's height | Cum | 4 | 1.85 | 0.3 | 0.6 | 1.332 |  | D |  |  |  | 0.3 | m |  |  |  |  | Flexible apron | u/s | 4.375 | 6.2 | 4.375 | 15.033 | 1.5708 | 0 | 0 | 6.8722 |  |  |  |  | i) M-25 grade | cu.m. |  |  | 0
| Cantilever wall above GL and up abutment height | Cum | 4 | 1.77 | 0.38 | 1.6 | 4.3046 |  | E |  |  |  | 0.4 | m |  |  |  |  | Flexible apron | d/s | 4.375 | 11.2 | 4.375 | 15.033 | 1.5708 | 0 | 0 | 6.8722 |  |  |  |  | ii) M-30 grade | cu.m. |  |  | 0
| Catilever Wall above abutment's height | Cum | 4 | 1.85 | 0.3 | 0.6 | 1.332 |  | Thickness of Deck Slab |  |  |  | 0.3 | m | [18 empty] | iii) M-35 grade | cu.m |  |  | 0
| Deduct Approach Slab Bracket concrete | Cum | -4 | 0.3 | 0.3 | 0.45 | -0.162 |  | Cross Sectional area of abutment |  |  |  | 0.12 | sqm. | [18 empty] | iv)M-40 grade | cu.m |  |  | 0
| Abutment cap | Cum | 2 | 12.5 |  | 0.12 | 3 |  | increased Thickness of slabs at median |  |  |  | 0.2875 | m | [17 empty] | 5.15 | Providing and laying in position concrete in RCC pier, pier cap, pedestals, abutment wall, abutment cap, dirt wall, wing wall, retaining wall, return wall, sesmic restrainer, box cell structures footpath etc., including centering and shuttering but excluding reinforcement,complete as per drawing and technical specification sections 1500, 1700 & 2100 |  |  |  | 0
| Dirt wall exclude median | Cum | 2 | 12.5 | 0.2 | 0.44375 | 2.2188 |  | Length of Curtain wall u/s |  |  |  | 5.8811 | m | [18 empty] | a) Up to 5.0m height. |  |  |  | 0
| Dirt wall in median | Cum | 1 | 3 | 0.2 | 0.8875 | 0.5325 |  | Length of Curtain wall d/s |  |  |  | 12.25 | m | [18 empty] | (i) Grade M-20 | cu.m
| M30 RCC footpath | Cum | 2 | 10.4 | 1.5 | 0.2 | 6.24 |  | Sectional Area of U/S curtain wall |  |  |  | 1.4675 | sqm. | [18 empty] | (ii) Grade M-25 | cu.m
| M30 RCC Base Slab for Crash Barrier cum footpath | Cum | 2 | 7.5 | 2 | 0.3 | 9 |  | Sectional Area of U/S curtain wall |  |  |  | 1.8975 | sqm. | [18 empty] | (iii) Grade M-30 | cu.m | 11127 | 9152 | 101834304
7 | RCC M30 in Super Structure Deck Slab | Cum | 1 | 12.5 | 3.3 | 0.44375 | 18.3047 |  | Curtain wall u/s |  |  |  | 1 | no. | [18 empty] | (iv) Grade M-35 | cu.m
S. No. | Item Description | Unit | Nos | L | B | D | Quantity
8 | RCC M 40 in Crash Barrier | Cum | 4 | 10.4 | 0.3175 | 1.2 | 15.8496 |  | Curtain wall d/s |  |  |  | 1 | no. | [18 empty] | (v) Grade M-40 | cu.m
9 | TMT Steel Reinforcement in foundation @ 55 kg per cum. of conc. | MT |  |  |  | 0.055 | 4.1063 |  | Top Area of Rigid flooring u/s |  |  |  | 13.9889 | sqm. | [18 empty] | b) Above 5.0m and upto 10m height.
10 | TMT Steel Reinforcement in Sub Structure @ 65 kg per cum. of conc. | MT |  |  |  | 0.065 | 4.3626 |  | Top Area of Rigid flooring d/s |  |  |  | 44.217 | sqm. | [18 empty] | (i) Grade M-20 | cu.m
11 | TMT Steel Reinforcement in Super Stucture @ 70 kg per cum. of conc. | MT |  |  |  | 0.07 | 1.2813 |  | Maximum Lenght of flexible apron u/s |  |  |  | 11.85 | m | [18 empty] | (ii) Grade M-25 | cu.m
12 | Granular Back Filling Behind Abutment/ Return wall and in foundation trenches. | Cum |  |  |  |  | 311.9251 |  | Maximum length of flexible apron d/s |  |  |  | 11.85 | m | [18 empty] | (iii) Grade M-30 | cu.m
| Behind Abutments | Cum | 2 | 13.5 | 1.05 | 2.2 | 62.37 |  | Top Area of flexible apron u/s |  |  |  | 28.2389 | sqm. | [18 empty] | (iv) Grade M-35 | cu.m
| Abutment and Return wall foundation | Cum |  |  |  |  | 194.2856 |  | Top Area of flexible apron d/s |  |  |  | 55.987 | sqm. | [18 empty] | (v) Grade M-40 | cu.m
| Curtain wall u/s | Cum | 5.8811 |  |  | 2.1075 | 12.3945 |  | Height of revetment |  |  |  | 2.5 | m | [17 empty] | 5.17 | Providing and laying in position concrete in Reinforced Cement Concrete in superstructure, excluding reinforcement but including centering and shuttering, complete as per drawing and technical specification sections 1500, 1700 & 2300.
| Curtain wall d/s | Cum | 12.25 |  |  | 3.5 | 42.875 |  | R1 radius of revetment |  |  |  | 3.75 | m | [18 empty] | (I) Solid slab
13 | M 30 RCC Approach Slab including reinforcement | Cum | 4 | 9.5 | 3.5 | 0.41875 | 55.6938 |  | R2 radius of revetment |  |  |  | 5 | m | [18 empty] | (i) Grade M-25 | cu.m | 440 | 10224 | 4498560
14 | Bituminous wearing coat type-2 65mm th. | Sqm. | 2 | 9.5 | 9.9 |  | 188.1 |  | No. of Approach Slab |  |  |  | 4 | m | [18 empty] | (ii) Grade M-30 | cu.m |  |  | 0
15 | Asphaltic Plug type joints | m | 2 | 31 |  |  | 62 |  | Back fill Area of U/S curtain wall |  |  |  | 2.1075 | sqm. | [18 empty] | (iii) Grade M-35 | cu.m
16 | Tar paper bearing | Sqm. | 2 | 38.5 | 0.4 |  | 30.8 |  | back fill Area of U/S curtain wall |  |  |  | 3.5 | sqm. | [18 empty] | (iv) Grade M-40 | cu.m
17 | Flexible Stone boulder apron 750 mm thick u/s and D/s | Cum |  | 84.2259 |  | 0.75 | 63.1694
18 | Filter medium 600 mm th. behind abutments and Return | Cum | 2 | 21.04 | 0.6 | 2.2 | 55.5456 | [25 empty] | (II) Voided Slab (Including M.S void former)
19 | 100 mm dia Weep Holes | no | 2 | 21.04 |  | 2.2 | 92 | [25 empty] | (i) Grade M-30 | cu.m
20 | Stone pitching on Slopes (300 mm thick) | Cum |  |  |  |  | 17.2512 | [25 empty] | (ii) Grade M-35 | cu.m
| Conical volume at top of Stone Pitching | Cum | 4 | 14.7262 |  | 2.5 | 49.0874 | [25 empty] | (iii) Grade M-40 | cu.m
| Conical volume at top of Filter medium | Cum | -4 | 11.0338 |  | 2.164 | -31.8362 | [25 empty] | (III) Girder and slab
21 | Providing and laying Filter medium underneath Stone Pitching on Slope | Cum |  |  |  |  | 6.854 | [25 empty] | (i) Grade M-30 | cu.m
| Conical volume at top of Filter medium | Cum | 4 | 11.0338 |  | 2.164 | 31.8362 | [25 empty] | (ii) Grade M-35 | cu.m
| Conical volume at top of compected Earth | Cum | -4 | 9.3871 |  | 1.996 | -24.9822 | [25 empty] | (iii) Grade M-40 | cu.m
22 | Painting Culvert Number | Nos. |  |  |  |  | 2 | [25 empty] | (IV) Box-Girder
| Slab Culvert 1x5.8m, Height 4.55m, Both Side Widening at Ch. 264+382 | [30 empty] | COST ESTIMATE
S. No. | Item Description | Unit | Nos | L | B | D | Quantity |  | Culvert no. |  |  |  | 5 | [18 empty] | Item No. | Description | Unit | Estimated Qty. | Unit Rate (Rs.) | Amount (Rs)
1 | E/W Excavation for fdn. in all Soil | Cum |  |  |  |  | 861.3828 |  | Chainage |  |  |  | 264382
| For Abutment | Cum | 2 | 16.7 | 6.3 | 1.95 | 410.319 |  | Type of Culvert |  |  |  | Slab Culvert | [9 empty] | LR= | 4.1 | [7 empty] | 5 | BILL NO: 5 - CULVERTS (Widening)
| Return wall | Cum | 4 | 4.3 | 6.3 | 1.95 | 211.302 |  | Type of widening |  |  |  | BS | [9 empty] | LA= | 15.5 | [7 empty] | 5.01 | Earthwork in excavation of foundation for structures in all types of soil including rock complete as per Technical Specification Clauses 304.
| Curtain wall U/s | Cum | 1 | 9.0607 | 2.5 | 2.3 | 52.0991 | [25 empty] | (I) Upto 3m (Vide P-193, Item-1(I) A(i) of N.H. Sch. of 2015-16) |  |  |  | 0
| Curtain wall D/s | Cum | 1 | 11.1386 | 2.85 | 2.8 | 88.886 |  | Space for shuttering. |  |  |  | 0.5 | m | [18 empty] | a) In all type of soils | cu.m | 4548 | 131 | 595788
| Qty taken in exc. of apron and flooring u/s | Cum | -1 | 9.0607 | 2.3 | 1.4 | -29.1755 |  | Thickness of PCC |  |  |  | 0.15 | m | [18 empty] | b) In Soft Rock | cu.m | 3599 | 283 | 1018517
| Qty taken in exc. of apron and flooring d/s | Cum | -1 | 11.1386 | 2.65 | 1.9 | -56.0828 |  | Projection of PCC |  |  |  | 0.1 | m | [18 empty] | c) In Hard Rock | cu.m |  |  | 0
| Excavation for Rigid flooring u/s | Cum | 1 |  | 21.3148 | 0.75 | 15.9861 |  | Width of Pier cap |  |  |  | 0.9 | m | [8 empty] | D | [9 empty] | (II) From 3m to 6m (Vide P-193, Item-1(I) A(ii) of N.H. Sch. of 2015-16) |  |  |  | 0
| Excavation for Rigid flooring d/s | Cum | 1 |  | 42.3603 | 0.75 | 31.7702 |  | Width of deck slab`over Abutment Cap |  |  |  | 0.4 | m | [10 empty] | HR= | 4.7 | [6 empty] | a) In all type of soils | cu.m
| Excavation for Flexible Apron U/s | Cum | 1 |  | 26.7213 | 1.05 | 28.0574 |  | Width of Approach slab over Abutment Cap |  |  |  | 0.3 | m | [10 empty] | HA= | 3.8 | [6 empty] | b) In Soft Rock | cu.m |  |  | 0
| Excavation for Flexible Apron D/s | Cum | 1 |  | 103.0679 | 1.05 | 108.2213 |  | Width of Dirt Wall |  |  |  | 0.2 | m | [18 empty] | c) In Hard Rock | cu.m |  |  | 0
2 | PCC (M 15) in Levelling coarse | Cum |  |  |  |  | 101.4349 |  | Clear median space betweenmedian |  |  |  | 3 | m | [17 empty] | 5.02 | Dismantling damaged existing filler type expansion joints complete as per technical specification. | Lin.m |  |  | 0
| For Abutment | Cum | 2 | 15.7 | 5.3 | 0.15 | 24.963 |  | Width of Rigid flooring u/s |  |  |  | 3 | m | [17 empty] | 5.03 | Dismantaling of RCC railing including reinforcement as per MORT&H Specifications Section 1500, 1600, 1700, 2200, 2815 and Clause 2703 | Lin.m |  |  | 0
| for Return wall | Cum | 4 | 4.3 | 5.3 | 0.15 | 13.674 |  | Width of Rigid flooring d/s |  |  |  | 5 | m | [9 empty] | OGL | H1= | [6 empty] | 5.04 | Dismantling of cement concrete/bituminous wearing coat of existing bridges complete as per drawing and technical specifications | sqm. |  |  | 0
| for Curtain wall u/s | Cum | 1 | 8.0607 | 1.5 | 0.15 | 1.8137 |  | Width of Flexible Apron u/s |  |  |  | 3 | m | [17 empty] | 5.05 | Dismantling of Plain Concrete/Reinforced concrete/ Prestressed concrete structures including cleaning, straightening & cutting of bars and separating them out from RCC/PSC. | cum |  |  | 0
| for Curtain wall d/s | Cum | 1 | 10.1386 | 1.85 | 0.15 | 2.8135 |  | Width of Flexible Apron d/s |  |  |  | 6 | m | [17 empty] | 5.05 | Dismantling of stone masonary/Brick masonary structures complete as per drawing or as directed by the Engineer. | cum |  |  | 0
| for Rigid flooring u/s | Cum | 1 |  | 21.3148 | 0.15 | 3.1972 |  | Rigid flooring thickness |  |  |  | 0.3 | m | [17 empty] | 5.07 | Removing all type of hume pipes and stacking within a lead of 1000 metres including earthwork and dismantling of masonry works | lin.m
| for Rigid flooring d/s | Cum | 1 |  | 42.3603 | 0.15 | 6.354 | [24 empty] | 5.08 | Back filling behind abutments, wing walls and return walls with selected granular material of approved quality including all material, labour, equipment carriage etc. all complete as per Technical Specification Clause 305. | cu.m. | 6992 | 561 | 3922512
| for Rigid flooring in culvert bed. | Cum |  | 26 | 5.8 | 0.15 | 22.62 |  | Clear span (m) |  |  |  | 5.8 | m | [7 empty] | E= | [9 empty] | 5.09 | Providing and laying filter media behind abutments, wing walls, retaining walls etc. including all material, labour, equipment carriage etc. all complete as per Technical Specifications Clauses 305, 309 & 2504. | cu.m. | 1288 | 1766 | 2274608
| PCC M 15 Base for Approach slab. | Cum | 4 | 9.7 | 3.2 | 0.15 | 18.624 |  | Clear height (m) |  |  |  | 4.55 | m | [5 empty] | F |  |  |  |  | G= | [6 empty] | 5.1 | Providing and laying Plain Cement concrete M-15 grade in leveling course below foundation,wing wall, return wall etc.,in Major bridge, minor bridge, ROBs etc. and including centering and shuttering, all complete as per drawing and Technical Specifications. | cu.m | 1166 | 7133 | 8317078
| for footpath | Cum | 4 | 7.45 | 1.65 | 0.15 | 7.3755 |  | Roadway Width (m) |  |  |  | 26 | m | [17 empty] | 5.11 | Providing and installing bored cast-in-situ piles in all types of soil including rock anchoring as specified in the drawing with Reinforced Cement Concrete M-35 grade excluding the cost of providing and fabricating the HYSD reinforcement complete as per drawing and Technical Specifications.
3 | PCC M15 in Apron including 150 mm th. Flat stone | Cum |  |  |  |  | 64.3425 |  | Width of Existing Culvert (m) |  |  |  | 10.5 | m | [5 empty] | C= |  | B= |  | A= | [8 empty] | (a) For 1200 mm dia pile in soils | Lin mt. |  |  | 0
| Rigid flooring u/s | Cum | 1 |  | 21.3148 | 0.3 | 6.3945 |  | Length of Abutment wall (LA) |  |  |  | 15.5 | m | [7 empty] | w= | [10 empty] | (b) For 1200 mm dia pile, Rock socketting for RCC piles as per specification | cu.m |  |  | 0
| Rigid flooring d/s | Cum | 1 |  | 42.3603 | 0.3 | 12.7081 |  | No. of abutment footing |  |  |  | 2 | no. | [18 empty] | (c) Initial Pile load test as per technical specification section 1113 and load mentioned in the drawing/ contract. |  |  |  | 0
| Rigid flooring in culvert bed. | Cum |  | 26 | 5.8 | 0.3 | 45.24 |  | Width of footing of Abutment |  |  |  | 5.1 | m | [6 empty] | Sectional Area of Revetment for u/s | [11 empty] | i) Vertical test ( 750 MT) | No |  |  | 0
S. No. | Item Description | Unit | Nos | L | B | D | Quantity
4 | M20 PCC in Curtain wall in foudation | Cum |  |  |  |  | 30.3941 |  | Avg. depth of footing |  |  |  | 0.41275 | m | [18 empty] | ii) Lateral Load Test (75 MT) | No |  |  | 0
| Curtain wall u/s | Cum | 1 | 7.8607 |  | 1.4675 | 11.5356 |  | Height of Abut above GL (HA) |  |  |  | 3.8 | m | [7 empty] | thita/2 | [10 empty] | (d) Routine Pile load test as per technical specification section 1113 and load mentioned in the drawing. |  |  |  | 0
| Curtain wall d/s | Cum | 1 | 9.9386 |  | 1.8975 | 18.8585 |  | Width of stem at GL |  |  |  | 0.92 | m | [9 empty] | thita= |  | radian | [6 empty] | i)Vertical test ( 450 MT) | No |  |  | 0
5 | RCC M30 in Foundation | Cum |  |  |  |  | 160.3233 |  | Depth of foundation |  |  |  | 1.8 | m | [6 empty] | R= |  |  | Pi/2-thita= |  | radian | [6 empty] | ii) Lateral Load Test (45 MT) | No |  |  | 0
| Abument footing | Cum | 2 | 15.5 | 5.1 | 0.41275 | 65.255 |  | No. of Reruen wall |  |  |  | 4 | no. | [9 empty] | Section Area A= |  | sqm | [5 empty] | 5.12 | Providing and fixing permanent MS liner (of required thickness or as directed by engineer-in-charge) for 1200mm dia bored cast-in-situ piles where ever required as per the approved construction drawings and directions of engineer-in-charge all complete and applying a priming coat of approved steel primer. | MT |  |  | 0
| Abument wall up to GL | Cum | 2 | 15.5 | 0.785 | 1.3 | 31.6355 |  | Height of return wall above GL (HR) |  |  |  | 4.7 | m | [5 empty] | C1= |  |  |  | for one quadrent | [7 empty] | 5.13 | Integrity Testing of all the piles by using pile driving analyser or equivalent as approved by Engineer-in-Charge and as detailed in the specifications. Test to be carried out by an reputed agency approved by Engineer-in-Charge . Item to include all incidental work to execute & complete the job. | No. |  |  | 0
| Retuern wall footing | Cum | 4 | 4.1 | 5.1 | 0.41275 | 34.522 |  | Length of return wall (LR) |  |  |  | 4.1 | m | [9 empty] | h=R(1-Cos thita/2) |  | m | [5 empty] | 5.14 | Providing and laying in position Plain/Reinforced Cement Concrete in pile cap, including centering and shuttering but excluding reinforcement, complete as per drawings and Technical Specifications Clause Nos 1500 & 1700 |  |  |  | 0
| Retuern wall stem up to GL | Cum | 4 | 4.1 | 0.785 | 1.3 | 16.7362 |  | Length at Top of Cantilever wall |  |  |  | 3.35 | m | [6 empty] | C2= |  |  |  | Thita | (PI-Thita)/2 | [6 empty] | i) M-25 grade | cu.m. |  |  | 0
| Cantilever wall up to GL | Cum | 4 | 2.9825 | 0.785 | 1.3 | 12.1746 |  | Height of stem below GL (H1) |  |  |  | 1.3 | m | [18 empty] | ii) M-30 grade | cu.m. |  |  | 0
6 | RCC M30 in Sub Structure | Cum |  |  |  |  | 190.4688 |  | W |  |  |  | 5.1 | m | [6 empty] | R | w | h | A |  |  | C2= | C1= |  |  |  |  | iii) M-35 grade | cu.m |  |  | 0
| Abument wall up to GL | Cum | 2 | 15.5 | 0.635 | 3.8 | 74.803 |  | B |  |  |  | 0.65 | m |  |  |  |  | Rigid flooring | u/s | 8.75 | 3 | 0.53036 | 1.0673 | 0.34996 | 1.2208 | 10.6823 | 3.0621 |  |  |  |  | iv)M-40 grade | cu.m
| Return Wall up to height of abutment | Cum | 4 | 4.1 | 0.635 | 3.8 | 39.5732 |  | C |  |  |  | 3.05 | m |  |  |  |  | Rigid flooring | d/s | 8.75 | 5 | 1.5693 | 5.3326 | 0.60825 | 0.96255 | 8.4223 | 5.3221 |  |  |  | 5.15 | Providing and laying in position Plain/Reinforced Cement Concrete in open foundation, including centering and shuttering but excluding reinforcement,complete as per drawing and technical specification sections 1500, 1700 & 2100 |  |  |  | 0
| Return Wall above abutment's height | Cum | 4 | 3.35 | 0.35 | 0.9 | 4.221 |  | D |  |  |  | 0.35 | m |  |  |  |  | Flexible apron | u/s | 8.75 | 6.2 | 2.5757 | 11.0049 | 0.78747 | 0.78332 | 6.8541 | 6.8904 |  |  |  |  | i) M-25 grade | cu.m. |  |  | 0
| Cantilever wall above GL and up abutment height | Cum | 4 | 3.065 | 0.635 | 3.8 | 29.5834 |  | E |  |  |  | 0.5 | m |  |  |  |  | Flexible apron | d/s | 8.75 | 11.2 | 8.75 | 60.132 | 1.5708 | 0 | 0 | 13.7445 |  |  |  |  | ii) M-30 grade | cu.m. |  |  | 0
| Catilever Wall above abutment's height | Cum | 4 | 3.35 | 0.35 | 0.9 | 4.221 |  | Thickness of Deck Slab |  |  |  | 0.45 | m | [18 empty] | iii) M-35 grade | cu.m |  |  | 0
| Deduct Approach Slab Bracket concrete | Cum | -4 | 0.35 | 0.3 | 0.45 | -0.189 |  | Cross Sectional area of abutment |  |  |  | 0.195 | sqm. | [18 empty] | iv)M-40 grade | cu.m |  |  | 0
| Abutment cap | Cum | 2 | 12.5 |  | 0.195 | 4.875 |  | increased Thickness of slabs at median |  |  |  | 0.2875 | m | [17 empty] | 5.15 | Providing and laying in position concrete in RCC pier, pier cap, pedestals, abutment wall, abutment cap, dirt wall, wing wall, retaining wall, return wall, sesmic restrainer, box cell structures footpath etc., including centering and shuttering but excluding reinforcement,complete as per drawing and technical specification sections 1500, 1700 & 2100 |  |  |  | 0
| Dirt wall exclude median | Cum | 2 | 12.5 | 0.2 | 0.44375 | 2.2188 |  | Length of Curtain wall u/s |  |  |  | 7.8607 | m | [18 empty] | a) Up to 5.0m height. |  |  |  | 0
| Dirt wall in median | Cum | 1 | 3 | 0.2 | 1.0375 | 0.6225 |  | Length of Curtain wall d/s |  |  |  | 9.9386 | m | [18 empty] | (i) Grade M-20 | cu.m
| M30 RCC footpath | Cum | 2 | 21.1 | 1.5 | 0.2 | 12.66 |  | Sectional Area of U/S curtain wall |  |  |  | 1.4675 | sqm. | [18 empty] | (ii) Grade M-25 | cu.m
| M30 RCC Base Slab for Crash Barrier cum footpath | Cum | 2 | 14.9 | 2 | 0.3 | 17.88 |  | Sectional Area of U/S curtain wall |  |  |  | 1.8975 | sqm. | [18 empty] | (iii) Grade M-30 | cu.m | 11127 | 9152 | 101834304
7 | RCC M30 in Super Structure Deck Slab | Cum | 1 | 12.5 | 6.6 | 0.59375 | 48.9844 |  | Curtain wall u/s |  |  |  | 1 | no. | [18 empty] | (iv) Grade M-35 | cu.m
8 | RCC M 40 in Crash Barrier | Cum | 4 | 21.1 | 0.3175 | 1.2 | 32.1564 |  | Curtain wall d/s |  |  |  | 1 | no. | [18 empty] | (v) Grade M-40 | cu.m
9 | TMT Steel Reinforcement in foundation @ 55 kg per cum. of conc. | MT |  |  |  | 0.055 | 8.8178 |  | Top Area of Rigid flooring u/s |  |  |  | 21.3148 | sqm. | [18 empty] | b) Above 5.0m and upto 10m height.
10 | TMT Steel Reinforcement in Sub Structure @ 65 kg per cum. of conc. | MT |  |  |  | 0.065 | 14.4706 |  | Top Area of Rigid flooring d/s |  |  |  | 42.3603 | sqm. | [18 empty] | (i) Grade M-20 | cu.m
11 | TMT Steel Reinforcement in Super Stucture @ 70 kg per cum. of conc. | MT |  |  |  | 0.07 | 3.4289 |  | Maximum Lenght of flexible apron u/s |  |  |  | 11.5513 | m | [18 empty] | (ii) Grade M-25 | cu.m
12 | Granular Back Filling Behind Abutment/ Return wall and in foundation trenches. | Cum |  |  |  |  | 865.5443 |  | Maximum length of flexible apron d/s |  |  |  | 23.9 | m | [18 empty] | (iii) Grade M-30 | cu.m
| Behind Abutments | Cum | 2 | 13.3 | 2.925 | 4.7 | 365.6835 |  | Top Area of flexible apron u/s |  |  |  | 26.7213 | sqm. | [18 empty] | (iv) Grade M-35 | cu.m
| Abutment and Return wall foundation | Cum |  |  |  |  | 448.5093 |  | Top Area of flexible apron d/s |  |  |  | 103.0679 | sqm. | [18 empty] | (v) Grade M-40 | cu.m
| Curtain wall u/s | Cum | 7.8607 |  |  | 2.1075 | 16.5665 |  | Height of revetment |  |  |  | 5 | m | [17 empty] | 5.17 | Providing and laying in position concrete in Reinforced Cement Concrete in superstructure, excluding reinforcement but including centering and shuttering, complete as per drawing and technical specification sections 1500, 1700 & 2300.
| Curtain wall d/s | Cum | 9.9386 |  |  | 3.5 | 34.7851 |  | R1 radius of revetment |  |  |  | 7.5 | m | [18 empty] | (I) Solid slab
13 | M 30 RCC Approach Slab including reinforcement | Cum | 4 | 9.5 | 3.5 | 0.41875 | 55.6938 |  | R2 radius of revetment |  |  |  | 10 | m | [18 empty] | (i) Grade M-25 | cu.m | 440 | 10224 | 4498560
14 | Bituminous wearing coat type-2 65mm th. | Sqm. | 2 | 9.5 | 13.2 |  | 250.8 |  | No. of Approach Slab |  |  |  | 4 | m | [18 empty] | (ii) Grade M-30 | cu.m |  |  | 0
15 | Asphaltic Plug type joints | m | 2 | 31 |  |  | 62 |  | Back fill Area of U/S curtain wall |  |  |  | 2.1075 | sqm. | [18 empty] | (iii) Grade M-35 | cu.m
16 | Tar paper bearing | Sqm. | 2 | 45.9 | 0.4 |  | 36.72 |  | back fill Area of U/S curtain wall |  |  |  | 3.5 | sqm. | [18 empty] | (iv) Grade M-40 | cu.m
17 | Flexible Stone boulder apron 750 mm thick u/s and D/s | Cum |  | 129.7892 |  | 0.75 | 97.3419
18 | Filter medium 600 mm th. behind abutments and Return | Cum | 2 | 27.93 | 0.6 | 4.7 | 157.5252 | [25 empty] | (II) Voided Slab (Including M.S void former)
19 | 100 mm dia Weep Holes | no | 2 | 27.93 |  | 4.7 | 262 | [25 empty] | (i) Grade M-30 | cu.m
20 | Stone pitching on Slopes (300 mm thick) | Cum |  |  |  |  | 73.9672 | [25 empty] | (ii) Grade M-35 | cu.m
| Conical volume at top of Stone Pitching | Cum | 4 | 58.9049 |  | 5 | 392.6991 | [25 empty] | (iii) Grade M-40 | cu.m
| Conical volume at top of Filter medium | Cum | -4 | 51.2541 |  | 4.664 | -318.7319 | [25 empty] | (III) Girder and slab
21 | Providing and laying Filter medium underneath Stone Pitching on Slope | Cum |  |  |  |  | 33.217 | [25 empty] | (i) Grade M-30 | cu.m
| Conical volume at top of Filter medium | Cum | 4 | 51.2541 |  | 4.664 | 318.7319 | [25 empty] | (ii) Grade M-35 | cu.m
| Conical volume at top of compected Earth | Cum | -4 | 47.6282 |  | 4.496 | -285.5149 | [25 empty] | (iii) Grade M-40 | cu.m
22 | Painting Culvert Number | Nos. |  |  |  |  | 2 | [25 empty] | (IV) Box-Girder
| Slab Culvert 1x1.6m, Height 3.65m, Both Side Widening at Ch. 264+956 | [30 empty] | COST ESTIMATE
S. No. | Item Description | Unit | Nos | L | B | D | Quantity |  | Culvert no. |  |  |  | 6 | [18 empty] | Item No. | Description | Unit | Estimated Qty. | Unit Rate (Rs.) | Amount (Rs)
1 | E/W Excavation for fdn. in all Soil | Cum |  |  |  |  | 510.2259 |  | Chainage |  |  |  | 264956
| For Abutment | Cum | 1 | 16.7 | 6.4 | 1.9 | 203.072 |  | Type of Culvert |  |  |  | Slab Culvert | [9 empty] | LR= | 3.4 | [7 empty] | 5 | BILL NO: 5 - CULVERTS (Widening)
| Return wall | Cum | 4 | 3.6 | 5.3 | 1.9 | 145.008 |  | Type of widening |  |  |  | BS | [9 empty] | LA= | 15.5 | [7 empty] | 5.01 | Earthwork in excavation of foundation for structures in all types of soil including rock complete as per Technical Specification Clauses 304.
| Curtain wall U/s | Cum | 1 | 5.1509 | 2.5 | 2.3 | 29.6176 | [25 empty] | (I) Upto 3m (Vide P-193, Item-1(I) A(i) of N.H. Sch. of 2015-16) |  |  |  | 0
| Curtain wall D/s | Cum | 1 | 8.002 | 2.85 | 2.8 | 63.8563 |  | Space for shuttering. |  |  |  | 0.5 | m | [18 empty] | a) In all type of soils | cu.m | 4548 | 131 | 595788
| Qty taken in exc. of apron and flooring u/s | Cum | -1 | 5.1509 | 2.3 | 1.4 | -16.5859 |  | Thickness of PCC |  |  |  | 0.15 | m | [18 empty] | b) In Soft Rock | cu.m | 3599 | 283 | 1018517
| Qty taken in exc. of apron and flooring d/s | Cum | -1 | 8.002 | 2.65 | 1.9 | -40.2903 |  | Projection of PCC |  |  |  | 0.1 | m | [18 empty] | c) In Hard Rock | cu.m |  |  | 0
| Excavation for Rigid flooring u/s | Cum | 1 |  | 9.2882 | 0.75 | 6.9661 |  | Width of Pier cap |  |  |  | 0.9 | m | [8 empty] | D | [9 empty] | (II) From 3m to 6m (Vide P-193, Item-1(I) A(ii) of N.H. Sch. of 2015-16) |  |  |  | 0
| Excavation for Rigid flooring d/s | Cum | 1 |  | 24.7654 | 0.75 | 18.574 |  | Width of deck slab`over Abutment Cap |  |  |  | 0.4 | m | [10 empty] | HR= | 3.7 | [6 empty] | a) In all type of soils | cu.m
| Excavation for Flexible Apron U/s | Cum | 1 |  | 16.9005 | 1.05 | 17.7456 |  | Width of Approach slab over Abutment Cap |  |  |  | 0.3 | m | [10 empty] | HA= | 3 | [6 empty] | b) In Soft Rock | cu.m |  |  | 0
| Excavation for Flexible Apron D/s | Cum | 1 |  | 78.3452 | 1.05 | 82.2624 |  | Width of Dirt Wall |  |  |  | 0.2 | m | [18 empty] | c) In Hard Rock | cu.m |  |  | 0
2 | PCC (M 15) in Levelling coarse | Cum |  |  |  |  | 60.7446 |  | Clear median space betweenmedian |  |  |  | 3 | m | [17 empty] | 5.02 | Dismantling damaged existing filler type expansion joints complete as per technical specification. | Lin.m |  |  | 0
| For Abutment | Cum | 1 | 15.7 | 5.4 | 0.15 | 12.717 |  | Width of Rigid flooring u/s |  |  |  | 3 | m | [17 empty] | 5.03 | Dismantaling of RCC railing including reinforcement as per MORT&H Specifications Section 1500, 1600, 1700, 2200, 2815 and Clause 2703 | Lin.m |  |  | 0
| for Return wall | Cum | 4 | 3.6 | 4.3 | 0.15 | 9.288 |  | Width of Rigid flooring d/s |  |  |  | 5 | m | [9 empty] | OGL | H1= | [6 empty] | 5.04 | Dismantling of cement concrete/bituminous wearing coat of existing bridges complete as per drawing and technical specifications | sqm. |  |  | 0
| for Curtain wall u/s | Cum | 1 | 4.1509 | 1.5 | 0.15 | 0.93395 |  | Width of Flexible Apron u/s |  |  |  | 3 | m | [17 empty] | 5.05 | Dismantling of Plain Concrete/Reinforced concrete/ Prestressed concrete structures including cleaning, straightening & cutting of bars and separating them out from RCC/PSC. | cum |  |  | 0
| for Curtain wall d/s | Cum | 1 | 7.002 | 1.85 | 0.15 | 1.9431 |  | Width of Flexible Apron d/s |  |  |  | 6 | m | [17 empty] | 5.05 | Dismantling of stone masonary/Brick masonary structures complete as per drawing or as directed by the Engineer. | cum |  |  | 0
| for Rigid flooring u/s | Cum | 1 |  | 9.2882 | 0.15 | 1.3932 |  | Rigid flooring thickness |  |  |  | 0.3 | m | [17 empty] | 5.07 | Removing all type of hume pipes and stacking within a lead of 1000 metres including earthwork and dismantling of masonry works | lin.m
| for Rigid flooring d/s | Cum | 1 |  | 24.7654 | 0.15 | 3.7148 | [24 empty] | 5.08 | Back filling behind abutments, wing walls and return walls with selected granular material of approved quality including all material, labour, equipment carriage etc. all complete as per Technical Specification Clause 305. | cu.m. | 6992 | 561 | 3922512
| for Rigid flooring in culvert bed. | Cum |  | 26 | 1.6 | 0.15 | 6.24 |  | Clear span (m) |  |  |  | 1.6 | m | [7 empty] | E= | [9 empty] | 5.09 | Providing and laying filter media behind abutments, wing walls, retaining walls etc. including all material, labour, equipment carriage etc. all complete as per Technical Specifications Clauses 305, 309 & 2504. | cu.m. | 1288 | 1766 | 2274608
| PCC M 15 Base for Approach slab. | Cum | 4 | 9.7 | 3.2 | 0.15 | 18.624 |  | Clear height (m) |  |  |  | 3.65 | m | [5 empty] | F |  |  |  |  | G= | [6 empty] | 5.1 | Providing and laying Plain Cement concrete M-15 grade in leveling course below foundation,wing wall, return wall etc.,in Major bridge, minor bridge, ROBs etc. and including centering and shuttering, all complete as per drawing and Technical Specifications. | cu.m | 1166 | 7133 | 8317078
| for footpath | Cum | 4 | 5.95 | 1.65 | 0.15 | 5.8905 |  | Roadway Width (m) |  |  |  | 26 | m | [17 empty] | 5.11 | Providing and installing bored cast-in-situ piles in all types of soil including rock anchoring as specified in the drawing with Reinforced Cement Concrete M-35 grade excluding the cost of providing and fabricating the HYSD reinforcement complete as per drawing and Technical Specifications.
3 | PCC M15 in Apron including 150 mm th. Flat stone | Cum |  |  |  |  | 22.6961 |  | Width of Existing Culvert (m) |  |  |  | 10.5 | m | [5 empty] | C= |  | B= |  | A= | [8 empty] | (a) For 1200 mm dia pile in soils | Lin mt. |  |  | 0
| Rigid flooring u/s | Cum | 1 |  | 9.2882 | 0.3 | 2.7865 |  | Length of Abutment wall (LA) |  |  |  | 15.5 | m | [7 empty] | w= | [10 empty] | (b) For 1200 mm dia pile, Rock socketting for RCC piles as per specification | cu.m |  |  | 0
| Rigid flooring d/s | Cum | 1 |  | 24.7654 | 0.3 | 7.4296 |  | No. of abutment footing |  |  |  | 1 | no. | [18 empty] | (c) Initial Pile load test as per technical specification section 1113 and load mentioned in the drawing/ contract. |  |  |  | 0
| Rigid flooring in culvert bed. | Cum |  | 26 | 1.6 | 0.3 | 12.48 |  | Width of footing of Abutment |  |  |  | 5.2 | m | [6 empty] | Sectional Area of Revetment for u/s | [11 empty] | i) Vertical test ( 750 MT) | No |  |  | 0
4 | M20 PCC in Curtain wall in foudation | Cum |  |  |  |  | 18.7048 |  | Avg. depth of footing |  |  |  | 0.39231 | m | [18 empty] | ii) Lateral Load Test (75 MT) | No |  |  | 0
| Curtain wall u/s | Cum | 1 | 3.9509 |  | 1.4675 | 5.7979 |  | Height of Abut above GL (HA) |  |  |  | 3 | m | [7 empty] | thita/2 | [10 empty] | (d) Routine Pile load test as per technical specification section 1113 and load mentioned in the drawing. |  |  |  | 0
| Curtain wall d/s | Cum | 1 | 6.802 |  | 1.8975 | 12.9069 |  | Width of stem at GL |  |  |  | 0.65 | m | [9 empty] | thita= |  | radian | [6 empty] | i)Vertical test ( 450 MT) | No |  |  | 0
5 | RCC M30 in Foundation | Cum |  |  |  |  | 103.0359 |  | Depth of foundation |  |  |  | 1.75 | m | [6 empty] | R= |  |  | Pi/2-thita= |  | radian | [6 empty] | ii) Lateral Load Test (45 MT) | No |  |  | 0
| Abument footing | Cum | 1 | 15.5 | 5.2 | 0.39231 | 31.62 |  | No. of Reruen wall |  |  |  | 4 | no. | [9 empty] | Section Area A= |  | sqm | [5 empty] | 5.12 | Providing and fixing permanent MS liner (of required thickness or as directed by engineer-in-charge) for 1200mm dia bored cast-in-situ piles where ever required as per the approved construction drawings and directions of engineer-in-charge all complete and applying a priming coat of approved steel primer. | MT |  |  | 0
| Abument wall up to GL | Cum | 2 | 15.5 | 0.625 | 1.3 | 25.1875 |  | Height of return wall above GL (HR) |  |  |  | 3.7 | m | [5 empty] | C1= |  |  |  | for one quadrent | [7 empty] | 5.13 | Integrity Testing of all the piles by using pile driving analyser or equivalent as approved by Engineer-in-Charge and as detailed in the specifications. Test to be carried out by an reputed agency approved by Engineer-in-Charge . Item to include all incidental work to execute & complete the job. | No. |  |  | 0
| Retuern wall footing | Cum | 4 | 3.4 | 5.2 | 0.39231 | 27.744 |  | Length of return wall (LR) |  |  |  | 3.4 | m | [9 empty] | h=R(1-Cos thita/2) |  | m | [5 empty] | 5.14 | Providing and laying in position Plain/Reinforced Cement Concrete in pile cap, including centering and shuttering but excluding reinforcement, complete as per drawings and Technical Specifications Clause Nos 1500 & 1700 |  |  |  | 0
| Retuern wall stem up to GL | Cum | 4 | 3.4 | 0.625 | 1.3 | 11.05 |  | Length at Top of Cantilever wall |  |  |  | 2.55 | m | [6 empty] | C2= |  |  |  | Thita | (PI-Thita)/2 | [6 empty] | i) M-25 grade | cu.m. |  |  | 0
| Cantilever wall up to GL | Cum | 4 | 2.2875 | 0.625 | 1.3 | 7.4344 |  | Height of stem below GL (H1) |  |  |  | 1.3 | m | [18 empty] | ii) M-30 grade | cu.m. |  |  | 0
6 | RCC M30 in Sub Structure | Cum |  |  |  |  | 115.1353 |  | W |  |  |  | 4.1 | m | [6 empty] | R | w | h | A |  |  | C2= | C1= |  |  |  |  | iii) M-35 grade | cu.m |  |  | 0
| Abument wall up to GL | Cum | 2 | 15.5 | 0.5 | 3 | 46.5 |  | B |  |  |  | 0.6 | m |  |  |  |  | Rigid flooring | u/s | 7 | 3 | 0.67544 | 1.3645 | 0.44291 | 1.1279 | 7.8952 | 3.1004 |  |  |  |  | iv)M-40 grade | cu.m
| Return Wall up to height of abutment | Cum | 4 | 3.4 | 0.5 | 3 | 20.4 |  | C |  |  |  | 2.3 | m |  |  |  |  | Rigid flooring | d/s | 7 | 5 | 2.101 | 7.2448 | 0.7956 | 0.77519 | 5.4264 | 5.5692 |  |  |  | 5.15 | Providing and laying in position Plain/Reinforced Cement Concrete in open foundation, including centering and shuttering but excluding reinforcement,complete as per drawing and technical specification sections 1500, 1700 & 2100 |  |  |  | 0
| Return Wall above abutment's height | Cum | 4 | 2.55 | 0.35 | 0.7 | 2.499 |  | D |  |  |  | 0.35 | m |  |  |  |  | Flexible apron | u/s | 7 | 6.2 | 3.7504 | 16.5829 | 1.088 | 0.48277 | 3.3794 | 7.6162 |  |  |  |  | i) M-25 grade | cu.m. |  |  | 0
| Cantilever wall above GL and up abutment height | Cum | 4 | 2.4 | 0.5 | 3 | 14.4 |  | E |  |  |  | 0.45 | m |  |  |  |  | Flexible apron | d/s | 7 | 11.2 | 7 | 38.4845 | 1.5708 | 0 | 0 | 10.9956 |  |  |  |  | ii) M-30 grade | cu.m. |  |  | 0
| Catilever Wall above abutment's height | Cum | 4 | 2.55 | 0.35 | 0.7 | 2.499 |  | Thickness of Deck Slab |  |  |  | 0.35 | m | [18 empty] | iii) M-35 grade | cu.m |  |  | 0
| Deduct Approach Slab Bracket concrete | Cum | -4 | 0.35 | 0.3 | 0.45 | -0.189 |  | Cross Sectional area of abutment |  |  |  | 0.145 | sqm. | [18 empty] | iv)M-40 grade | cu.m |  |  | 0
| Abutment cap | Cum | 2 | 12.5 |  | 0.145 | 3.625 |  | increased Thickness of slabs at median |  |  |  | 0.2875 | m | [17 empty] | 5.15 | Providing and laying in position concrete in RCC pier, pier cap, pedestals, abutment wall, abutment cap, dirt wall, wing wall, retaining wall, return wall, sesmic restrainer, box cell structures footpath etc., including centering and shuttering but excluding reinforcement,complete as per drawing and technical specification sections 1500, 1700 & 2100 |  |  |  | 0
| Dirt wall exclude median | Cum | 2 | 12.5 | 0.2 | 0.44375 | 2.2188 |  | Length of Curtain wall u/s |  |  |  | 3.9509 | m | [18 empty] | a) Up to 5.0m height. |  |  |  | 0
| Dirt wall in median | Cum | 1 | 3 | 0.2 | 0.9375 | 0.5625 |  | Length of Curtain wall d/s |  |  |  | 6.802 | m | [18 empty] | (i) Grade M-20 | cu.m
| M30 RCC footpath | Cum | 2 | 13.9 | 1.5 | 0.2 | 8.34 |  | Sectional Area of U/S curtain wall |  |  |  | 1.4675 | sqm. | [18 empty] | (ii) Grade M-25 | cu.m
| M30 RCC Base Slab for Crash Barrier cum footpath | Cum | 2 | 11.9 | 2 | 0.3 | 14.28 |  | Sectional Area of U/S curtain wall |  |  |  | 1.8975 | sqm. | [18 empty] | (iii) Grade M-30 | cu.m | 11127 | 9152 | 101834304
7 | RCC M30 in Super Structure Deck Slab | Cum | 1 | 12.5 | 2.4 | 0.49375 | 14.8125 |  | Curtain wall u/s |  |  |  | 1 | no. | [18 empty] | (iv) Grade M-35 | cu.m
8 | RCC M 40 in Crash Barrier | Cum | 4 | 13.9 | 0.3175 | 1.2 | 21.1836 |  | Curtain wall d/s |  |  |  | 1 | no. | [18 empty] | (v) Grade M-40 | cu.m
9 | TMT Steel Reinforcement in foundation @ 55 kg per cum. of conc. | MT |  |  |  | 0.055 | 5.667 |  | Top Area of Rigid flooring u/s |  |  |  | 9.2882 | sqm. | [18 empty] | b) Above 5.0m and upto 10m height.
10 | TMT Steel Reinforcement in Sub Structure @ 65 kg per cum. of conc. | MT |  |  |  | 0.065 | 8.8607 |  | Top Area of Rigid flooring d/s |  |  |  | 24.7654 | sqm. | [18 empty] | (i) Grade M-20 | cu.m
11 | TMT Steel Reinforcement in Super Stucture @ 70 kg per cum. of conc. | MT |  |  |  | 0.07 | 1.0369 |  | Maximum Lenght of flexible apron u/s |  |  |  | 9.7008 | m | [18 empty] | (ii) Grade M-25 | cu.m
S. No. | Item Description | Unit | Nos | L | B | D | Quantity
12 | Granular Back Filling Behind Abutment/ Return wall and in foundation trenches. | Cum |  |  |  |  | 486.7634 |  | Maximum length of flexible apron d/s |  |  |  | 16.2 | m | [18 empty] | (iii) Grade M-30 | cu.m
| Behind Abutments | Cum | 2 | 13.35 | 2.175 | 3.7 | 214.8683 |  | Top Area of flexible apron u/s |  |  |  | 16.9005 | sqm. | [18 empty] | (iv) Grade M-35 | cu.m
| Abutment and Return wall foundation | Cum |  |  |  |  | 239.7615 |  | Top Area of flexible apron d/s |  |  |  | 78.3452 | sqm. | [18 empty] | (v) Grade M-40 | cu.m
| Curtain wall u/s | Cum | 3.9509 |  |  | 2.1075 | 8.3265 |  | Height of revetment |  |  |  | 4 | m | [17 empty] | 5.17 | Providing and laying in position concrete in Reinforced Cement Concrete in superstructure, excluding reinforcement but including centering and shuttering, complete as per drawing and technical specification sections 1500, 1700 & 2300.
| Curtain wall d/s | Cum | 6.802 |  |  | 3.5 | 23.8071 |  | R1 radius of revetment |  |  |  | 6 | m | [18 empty] | (I) Solid slab
13 | M 30 RCC Approach Slab including reinforcement | Cum | 4 | 9.5 | 3.5 | 0.41875 | 55.6938 |  | R2 radius of revetment |  |  |  | 8 | m | [18 empty] | (i) Grade M-25 | cu.m | 440 | 10224 | 4498560
14 | Bituminous wearing coat type-2 65mm th. | Sqm. | 2 | 9.5 | 9 |  | 171 |  | No. of Approach Slab |  |  |  | 4 | m | [18 empty] | (ii) Grade M-30 | cu.m |  |  | 0
15 | Asphaltic Plug type joints | m | 2 | 31 |  |  | 62 |  | Back fill Area of U/S curtain wall |  |  |  | 2.1075 | sqm. | [18 empty] | (iii) Grade M-35 | cu.m
16 | Tar paper bearing | Sqm. | 2 | 42.9 | 0.4 |  | 34.32 |  | back fill Area of U/S curtain wall |  |  |  | 3.5 | sqm. | [18 empty] | (iv) Grade M-40 | cu.m
17 | Flexible Stone boulder apron 750 mm thick u/s and D/s | Cum |  | 95.2457 |  | 0.75 | 71.4343
18 | Filter medium 600 mm th. behind abutments and Return | Cum | 2 | 25.2 | 0.6 | 3.7 | 111.888 | [25 empty] | (II) Voided Slab (Including M.S void former)
19 | 100 mm dia Weep Holes | no | 2 | 25.2 |  | 3.7 | 186 | [25 empty] | (i) Grade M-30 | cu.m
20 | Stone pitching on Slopes (300 mm thick) | Cum |  |  |  |  | 46.5307 | [25 empty] | (ii) Grade M-35 | cu.m
| Conical volume at top of Stone Pitching | Cum | 4 | 37.6991 |  | 4 | 201.0619 | [25 empty] | (iii) Grade M-40 | cu.m
| Conical volume at top of Filter medium | Cum | -4 | 31.6317 |  | 3.664 | -154.5312 | [25 empty] | (III) Girder and slab
21 | Providing and laying Filter medium underneath Stone Pitching on Slope | Cum |  |  |  |  | 20.2967 | [25 empty] | (i) Grade M-30 | cu.m
| Conical volume at top of Filter medium | Cum | 4 | 31.6317 |  | 3.664 | 154.5312 | [25 empty] | (ii) Grade M-35 | cu.m
| Conical volume at top of compected Earth | Cum | -4 | 28.7974 |  | 3.496 | -134.2345 | [25 empty] | (iii) Grade M-40 | cu.m
22 | Painting Culvert Number | Nos. |  |  |  |  | 2 | [25 empty] | (IV) Box-Girder
| Slab Culvert 1x1.6m, Height 1.7m, Both Side Widening at Ch. 265+348 | [30 empty] | COST ESTIMATE
S. No. | Item Description | Unit | Nos | L | B | D | Quantity |  | Culvert no. |  |  |  | 7 | [18 empty] | Item No. | Description | Unit | Estimated Qty. | Unit Rate (Rs.) | Amount (Rs)
1 | E/W Excavation for fdn. in all Soil | Cum |  |  |  |  | 403.4765 |  | Chainage |  |  |  | 265348
| For Abutment | Cum | 1 | 16.7 | 5.6 | 1.8 | 168.336 |  | Type of Culvert |  |  |  | Slab Culvert | [9 empty] | LR= | 2.3 | [7 empty] | 5 | BILL NO: 5 - CULVERTS (Widening)
| Return wall | Cum | 4 | 2.5 | 4.2 | 1.8 | 75.6 |  | Type of widening |  |  |  | BS | [9 empty] | LA= | 15.5 | [7 empty] | 5.01 | Earthwork in excavation of foundation for structures in all types of soil including rock complete as per Technical Specification Clauses 304.
| Curtain wall U/s | Cum | 1 | 7.1944 | 2.5 | 2.3 | 41.3681 | [25 empty] | (I) Upto 3m (Vide P-193, Item-1(I) A(i) of N.H. Sch. of 2015-16) |  |  |  | 0
| Curtain wall D/s | Cum | 1 | 10.8 | 2.85 | 2.8 | 86.184 |  | Space for shuttering. |  |  |  | 0.5 | m | [18 empty] | a) In all type of soils | cu.m | 4548 | 131 | 595788
| Qty taken in exc. of apron and flooring u/s | Cum | -1 | 7.1944 | 2.3 | 1.4 | -23.1661 |  | Thickness of PCC |  |  |  | 0.15 | m | [18 empty] | b) In Soft Rock | cu.m | 3599 | 283 | 1018517
| Qty taken in exc. of apron and flooring d/s | Cum | -1 | 10.8 | 2.65 | 1.9 | -54.378 |  | Projection of PCC |  |  |  | 0.1 | m | [18 empty] | c) In Hard Rock | cu.m |  |  | 0
| Excavation for Rigid flooring u/s | Cum | 1 |  | 13.1806 | 0.75 | 9.8855 |  | Width of Pier cap |  |  |  | 0.9 | m | [8 empty] | D | [9 empty] | (II) From 3m to 6m (Vide P-193, Item-1(I) A(ii) of N.H. Sch. of 2015-16) |  |  |  | 0
| Excavation for Rigid flooring d/s | Cum | 1 |  | 36.3789 | 0.75 | 27.2842 |  | Width of deck slab`over Abutment Cap |  |  |  | 0.4 | m | [10 empty] | HR= | 1.7 | [6 empty] | a) In all type of soils | cu.m
| Excavation for Flexible Apron U/s | Cum | 1 |  | 23.4182 | 1.05 | 24.5892 |  | Width of Approach slab over Abutment Cap |  |  |  | 0.3 | m | [10 empty] | HA= | 1.1 | [6 empty] | b) In Soft Rock | cu.m |  |  | 0
| Excavation for Flexible Apron D/s | Cum | 1 |  | 45.4989 | 1.05 | 47.7738 |  | Width of Dirt Wall |  |  |  | 0.2 | m | [18 empty] | c) In Hard Rock | cu.m |  |  | 0
2 | PCC (M 15) in Levelling coarse | Cum |  |  |  |  | 56.1242 |  | Clear median space betweenmedian |  |  |  | 3 | m | [17 empty] | 5.02 | Dismantling damaged existing filler type expansion joints complete as per technical specification. | Lin.m |  |  | 0
| For Abutment | Cum | 1 | 15.7 | 4.6 | 0.15 | 10.833 |  | Width of Rigid flooring u/s |  |  |  | 3 | m | [17 empty] | 5.03 | Dismantaling of RCC railing including reinforcement as per MORT&H Specifications Section 1500, 1600, 1700, 2200, 2815 and Clause 2703 | Lin.m |  |  | 0
| for Return wall | Cum | 4 | 2.5 | 3.2 | 0.15 | 4.8 |  | Width of Rigid flooring d/s |  |  |  | 5 | m | [9 empty] | OGL | H1= | [6 empty] | 5.04 | Dismantling of cement concrete/bituminous wearing coat of existing bridges complete as per drawing and technical specifications | sqm. |  |  | 0
| for Curtain wall u/s | Cum | 1 | 6.1944 | 1.5 | 0.15 | 1.3938 |  | Width of Flexible Apron u/s |  |  |  | 3 | m | [17 empty] | 5.05 | Dismantling of Plain Concrete/Reinforced concrete/ Prestressed concrete structures including cleaning, straightening & cutting of bars and separating them out from RCC/PSC. | cum |  |  | 0
| for Curtain wall d/s | Cum | 1 | 9.8 | 1.85 | 0.15 | 2.7195 |  | Width of Flexible Apron d/s |  |  |  | 6 | m | [17 empty] | 5.05 | Dismantling of stone masonary/Brick masonary structures complete as per drawing or as directed by the Engineer. | cum |  |  | 0
| for Rigid flooring u/s | Cum | 1 |  | 13.1806 | 0.15 | 1.9771 |  | Rigid flooring thickness |  |  |  | 0.3 | m | [17 empty] | 5.07 | Removing all type of hume pipes and stacking within a lead of 1000 metres including earthwork and dismantling of masonry works | lin.m
| for Rigid flooring d/s | Cum | 1 |  | 36.3789 | 0.15 | 5.4568 | [24 empty] | 5.08 | Back filling behind abutments, wing walls and return walls with selected granular material of approved quality including all material, labour, equipment carriage etc. all complete as per Technical Specification Clause 305. | cu.m. | 6992 | 561 | 3922512
| for Rigid flooring in culvert bed. | Cum |  | 26 | 1.6 | 0.15 | 6.24 |  | Clear span (m) |  |  |  | 1.6 | m | [7 empty] | E= | [9 empty] | 5.09 | Providing and laying filter media behind abutments, wing walls, retaining walls etc. including all material, labour, equipment carriage etc. all complete as per Technical Specifications Clauses 305, 309 & 2504. | cu.m. | 1288 | 1766 | 2274608
| PCC M 15 Base for Approach slab. | Cum | 4 | 9.7 | 3.2 | 0.15 | 18.624 |  | Clear height (m) |  |  |  | 1.7 | m | [5 empty] | F |  |  |  |  | G= | [6 empty] | 5.1 | Providing and laying Plain Cement concrete M-15 grade in leveling course below foundation,wing wall, return wall etc.,in Major bridge, minor bridge, ROBs etc. and including centering and shuttering, all complete as per drawing and Technical Specifications. | cu.m | 1166 | 7133 | 8317078
| for footpath | Cum | 4 | 4 | 1.7 | 0.15 | 4.08 |  | Roadway Width (m) |  |  |  | 26 | m | [17 empty] | 5.11 | Providing and installing bored cast-in-situ piles in all types of soil including rock anchoring as specified in the drawing with Reinforced Cement Concrete M-35 grade excluding the cost of providing and fabricating the HYSD reinforcement complete as per drawing and Technical Specifications.
3 | PCC M15 in Apron including 150 mm th. Flat stone | Cum |  |  |  |  | 27.3478 |  | Width of Existing Culvert (m) |  |  |  | 10.5 | m | [5 empty] | C= |  | B= |  | A= | [8 empty] | (a) For 1200 mm dia pile in soils | Lin mt. |  |  | 0
| Rigid flooring u/s | Cum | 1 |  | 13.1806 | 0.3 | 3.9542 |  | Length of Abutment wall (LA) |  |  |  | 15.5 | m | [7 empty] | w= | [10 empty] | (b) For 1200 mm dia pile, Rock socketting for RCC piles as per specification | cu.m |  |  | 0
| Rigid flooring d/s | Cum | 1 |  | 36.3789 | 0.3 | 10.9137 |  | No. of abutment footing |  |  |  | 1 | no. | [18 empty] | (c) Initial Pile load test as per technical specification section 1113 and load mentioned in the drawing/ contract. |  |  |  | 0
| Rigid flooring in culvert bed. | Cum |  | 26 | 1.6 | 0.3 | 12.48 |  | Width of footing of Abutment |  |  |  | 4.4 | m | [6 empty] | Sectional Area of Revetment for u/s | [11 empty] | i) Vertical test ( 750 MT) | No |  |  | 0
4 | M20 PCC in Curtain wall in foudation | Cum |  |  |  |  | 27.0129 |  | Avg. depth of footing |  |  |  | 0.32955 | m | [18 empty] | ii) Lateral Load Test (75 MT) | No |  |  | 0
| Curtain wall u/s | Cum | 1 | 5.9944 |  | 1.4675 | 8.7969 |  | Height of Abut above GL (HA) |  |  |  | 1.1 | m | [7 empty] | thita/2 | [10 empty] | (d) Routine Pile load test as per technical specification section 1113 and load mentioned in the drawing. |  |  |  | 0
S. No. | Item Description | Unit | Nos | L | B | D | Quantity
| Curtain wall d/s | Cum | 1 | 9.6 |  | 1.8975 | 18.216 |  | Width of stem at GL |  |  |  | 0.355 | m | [9 empty] | thita= |  | radian | [6 empty] | i)Vertical test ( 450 MT) | No |  |  | 0
5 | RCC M30 in Foundation | Cum |  |  |  |  | 58.706 |  | Depth of foundation |  |  |  | 1.65 | m | [6 empty] | R= |  |  | Pi/2-thita= |  | radian | [6 empty] | ii) Lateral Load Test (45 MT) | No |  |  | 0
| Abument footing | Cum | 1 | 15.5 | 4.4 | 0.32955 | 22.475 |  | No. of Reruen wall |  |  |  | 4 | no. | [9 empty] | Section Area A= |  | sqm | [5 empty] | 5.12 | Providing and fixing permanent MS liner (of required thickness or as directed by engineer-in-charge) for 1200mm dia bored cast-in-situ piles where ever required as per the approved construction drawings and directions of engineer-in-charge all complete and applying a priming coat of approved steel primer. | MT |  |  | 0
| Abument wall up to GL | Cum | 2 | 15.5 | 0.3775 | 1.3 | 15.2133 |  | Height of return wall above GL (HR) |  |  |  | 1.7 | m | [5 empty] | C1= |  |  |  | for one quadrent | [7 empty] | 5.13 | Integrity Testing of all the piles by using pile driving analyser or equivalent as approved by Engineer-in-Charge and as detailed in the specifications. Test to be carried out by an reputed agency approved by Engineer-in-Charge . Item to include all incidental work to execute & complete the job. | No. |  |  | 0
| Retuern wall footing | Cum | 4 | 2.3 | 4.4 | 0.32955 | 13.34 |  | Length of return wall (LR) |  |  |  | 2.3 | m | [9 empty] | h=R(1-Cos thita/2) |  | m | [5 empty] | 5.14 | Providing and laying in position Plain/Reinforced Cement Concrete in pile cap, including centering and shuttering but excluding reinforcement, complete as per drawings and Technical Specifications Clause Nos 1500 & 1700 |  |  |  | 0
| Retuern wall stem up to GL | Cum | 4 | 2.3 | 0.3775 | 1.3 | 4.5149 |  | Length at Top of Cantilever wall |  |  |  | 1.7 | m | [6 empty] | C2= |  |  |  | Thita | (PI-Thita)/2 | [6 empty] | i) M-25 grade | cu.m. |  |  | 0
| Cantilever wall up to GL | Cum | 4 | 1.6113 | 0.3775 | 1.3 | 3.1629 |  | Height of stem below GL (H1) |  |  |  | 1.3 | m | [18 empty] | ii) M-30 grade | cu.m. |  |  | 0
6 | RCC M30 in Sub Structure | Cum |  |  |  |  | 40.5294 |  | W |  |  |  | 3 | m | [6 empty] | R | w | h | A |  |  | C2= | C1= |  |  |  |  | iii) M-35 grade | cu.m |  |  | 0
| Abument wall up to GL | Cum | 2 | 15.5 | 0.3275 | 1.1 | 11.1677 |  | B |  |  |  | 0.4 | m |  |  |  |  | Rigid flooring | u/s | 3.5 | 3 | 1.6972 | 3.6027 | 1.0297 | 0.5411 | 1.8938 | 3.6039 |  |  |  |  | iv)M-40 grade | cu.m
| Return Wall up to height of abutment | Cum | 4 | 2.3 | 0.3275 | 1.1 | 3.3143 |  | C |  |  |  | 1.6 | m |  |  |  |  | Rigid flooring | d/s | 3.5 | 5 | 3.5 | 9.6211 | 1.5708 | 0 | 0 | 5.4978 |  |  |  | 5.15 | Providing and laying in position Plain/Reinforced Cement Concrete in open foundation, including centering and shuttering but excluding reinforcement,complete as per drawing and technical specification sections 1500, 1700 & 2100 |  |  |  | 0
| Return Wall above abutment's height | Cum | 4 | 1.7 | 0.3 | 0.6 | 1.224 |  | D |  |  |  | 0.3 | m |  |  |  |  | Flexible apron | u/s | 3.5 | 6.2 | 3.5 | 9.6211 | 1.5708 | 0 | 0 | 5.4978 |  |  |  |  | i) M-25 grade | cu.m. |  |  | 0
| Cantilever wall above GL and up abutment height | Cum | 4 | 1.6725 | 0.3275 | 1.1 | 2.4101 |  | E |  |  |  | 0.35 | m |  |  |  |  | Flexible apron | d/s | 3.5 | 11.2 | 3.5 | 9.6211 | 1.5708 | 0 | 0 | 5.4978 |  |  |  |  | ii) M-30 grade | cu.m. |  |  | 0
| Catilever Wall above abutment's height | Cum | 4 | 1.7 | 0.3 | 0.6 | 1.224 |  | Thickness of Deck Slab |  |  |  | 0.3 | m | [18 empty] | iii) M-35 grade | cu.m |  |  | 0
| Deduct Approach Slab Bracket concrete | Cum | -4 | 0.3 | 0.3 | 0.45 | -0.162 |  | Cross Sectional area of abutment |  |  |  | 0.12 | sqm. | [18 empty] | iv)M-40 grade | cu.m |  |  | 0
| Abutment cap | Cum | 2 | 12.5 |  | 0.12 | 3 |  | increased Thickness of slabs at median |  |  |  | 0.2875 | m | [17 empty] | 5.15 | Providing and laying in position concrete in RCC pier, pier cap, pedestals, abutment wall, abutment cap, dirt wall, wing wall, retaining wall, return wall, sesmic restrainer, box cell structures footpath etc., including centering and shuttering but excluding reinforcement,complete as per drawing and technical specification sections 1500, 1700 & 2100 |  |  |  | 0
| Dirt wall exclude median | Cum | 2 | 12.5 | 0.2 | 0.44375 | 2.2188 |  | Length of Curtain wall u/s |  |  |  | 5.9944 | m | [18 empty] | a) Up to 5.0m height. |  |  |  | 0
| Dirt wall in median | Cum | 1 | 3 | 0.2 | 0.8875 | 0.5325 |  | Length of Curtain wall d/s |  |  |  | 9.6 | m | [18 empty] | (i) Grade M-20 | cu.m
| M30 RCC footpath | Cum | 2 | 10 | 1.5 | 0.2 | 6 |  | Sectional Area of U/S curtain wall |  |  |  | 1.4675 | sqm. | [18 empty] | (ii) Grade M-25 | cu.m
| M30 RCC Base Slab for Crash Barrier cum footpath | Cum | 2 | 8 | 2 | 0.3 | 9.6 |  | Sectional Area of U/S curtain wall |  |  |  | 1.8975 | sqm. | [18 empty] | (iii) Grade M-30 | cu.m | 11127 | 9152 | 101834304
7 | RCC M30 in Super Structure Deck Slab | Cum | 1 | 12.5 | 2.4 | 0.44375 | 13.3125 |  | Curtain wall u/s |  |  |  | 1 | no. | [18 empty] | (iv) Grade M-35 | cu.m
8 | RCC M 40 in Crash Barrier | Cum | 4 | 10 | 0.3175 | 1.2 | 15.24 |  | Curtain wall d/s |  |  |  | 1 | no. | [18 empty] | (v) Grade M-40 | cu.m
9 | TMT Steel Reinforcement in foundation @ 55 kg per cum. of conc. | MT |  |  |  | 0.055 | 3.2288 |  | Top Area of Rigid flooring u/s |  |  |  | 13.1806 | sqm. | [18 empty] | b) Above 5.0m and upto 10m height.
10 | TMT Steel Reinforcement in Sub Structure @ 65 kg per cum. of conc. | MT |  |  |  | 0.065 | 3.625 |  | Top Area of Rigid flooring d/s |  |  |  | 36.3789 | sqm. | [18 empty] | (i) Grade M-20 | cu.m
11 | TMT Steel Reinforcement in Super Stucture @ 70 kg per cum. of conc. | MT |  |  |  | 0.07 | 0.93188 |  | Maximum Lenght of flexible apron u/s |  |  |  | 9.2 | m | [18 empty] | (ii) Grade M-25 | cu.m
12 | Granular Back Filling Behind Abutment/ Return wall and in foundation trenches. | Cum |  |  |  |  | 255.0052 |  | Maximum length of flexible apron d/s |  |  |  | 9.2 | m | [18 empty] | (iii) Grade M-30 | cu.m
| Behind Abutments | Cum | 2 | 13.6 | 0.675 | 1.7 | 31.212 |  | Top Area of flexible apron u/s |  |  |  | 23.4182 | sqm. | [18 empty] | (iv) Grade M-35 | cu.m
| Abutment and Return wall foundation | Cum |  |  |  |  | 177.5599 |  | Top Area of flexible apron d/s |  |  |  | 45.4989 | sqm. | [18 empty] | (v) Grade M-40 | cu.m
| Curtain wall u/s | Cum | 5.9944 |  |  | 2.1075 | 12.6333 |  | Height of revetment |  |  |  | 2 | m | [17 empty] | 5.17 | Providing and laying in position concrete in Reinforced Cement Concrete in superstructure, excluding reinforcement but including centering and shuttering, complete as per drawing and technical specification sections 1500, 1700 & 2300.
| Curtain wall d/s | Cum | 9.6 |  |  | 3.5 | 33.6 |  | R1 radius of revetment |  |  |  | 3 | m | [18 empty] | (I) Solid slab
13 | M 30 RCC Approach Slab including reinforcement | Cum | 4 | 9.5 | 3.5 | 0.41875 | 55.6938 |  | R2 radius of revetment |  |  |  | 4 | m | [18 empty] | (i) Grade M-25 | cu.m | 440 | 10224 | 4498560
14 | Bituminous wearing coat type-2 65mm th. | Sqm. | 2 | 9.5 | 9 |  | 171 |  | No. of Approach Slab |  |  |  | 4 | m | [18 empty] | (ii) Grade M-30 | cu.m |  |  | 0
15 | Asphaltic Plug type joints | m | 2 | 31 |  |  | 62 |  | Back fill Area of U/S curtain wall |  |  |  | 2.1075 | sqm. | [18 empty] | (iii) Grade M-35 | cu.m
16 | Tar paper bearing | Sqm. | 2 | 39 | 0.4 |  | 31.2 |  | back fill Area of U/S curtain wall |  |  |  | 3.5 | sqm. | [18 empty] | (iv) Grade M-40 | cu.m
17 | Flexible Stone boulder apron 750 mm thick u/s and D/s | Cum |  | 68.9171 |  | 0.75 | 51.6878
18 | Filter medium 600 mm th. behind abutments and Return | Cum | 2 | 21.645 | 0.6 | 1.7 | 44.1558 | [25 empty] | (II) Voided Slab (Including M.S void former)
19 | 100 mm dia Weep Holes | no | 2 | 21.645 |  | 1.7 | 73 | [25 empty] | (i) Grade M-30 | cu.m
20 | Stone pitching on Slopes (300 mm thick) | Cum |  |  |  |  | 10.658 | [25 empty] | (ii) Grade M-35 | cu.m
| Conical volume at top of Stone Pitching | Cum | 4 | 9.4248 |  | 2 | 25.1327 | [25 empty] | (iii) Grade M-40 | cu.m
| Conical volume at top of Filter medium | Cum | -4 | 6.5241 |  | 1.664 | -14.4747 | [25 empty] | (III) Girder and slab
21 | Providing and laying Filter medium underneath Stone Pitching on Slope | Cum |  |  |  |  | 3.9564 | [25 empty] | (i) Grade M-30 | cu.m
| Conical volume at top of Filter medium | Cum | 4 | 6.5241 |  | 1.664 | 14.4747 | [25 empty] | (ii) Grade M-35 | cu.m
| Conical volume at top of compected Earth | Cum | -4 | 5.2732 |  | 1.496 | -10.5183 | [25 empty] | (iii) Grade M-40 | cu.m
22 | Painting Culvert Number | Nos. |  |  |  |  | 2 | [25 empty] | (IV) Box-Girder
| Slab Culvert 1x1.6m, Height 3.7m, Both Side Widening at Ch. 265+462 | [30 empty] | COST ESTIMATE
S. No. | Item Description | Unit | Nos | L | B | D | Quantity |  | Culvert no. |  |  |  | 8 | [18 empty] | Item No. | Description | Unit | Estimated Qty. | Unit Rate (Rs.) | Amount (Rs)
1 | E/W Excavation for fdn. in all Soil | Cum |  |  |  |  | 510.2259 |  | Chainage |  |  |  | 265462
| For Abutment | Cum | 1 | 16.7 | 6.4 | 1.9 | 203.072 |  | Type of Culvert |  |  |  | Slab Culvert | [9 empty] | LR= | 3.4 | [7 empty] | 5 | BILL NO: 5 - CULVERTS (Widening)
| Return wall | Cum | 4 | 3.6 | 5.3 | 1.9 | 145.008 |  | Type of widening |  |  |  | BS | [9 empty] | LA= | 15.5 | [7 empty] | 5.01 | Earthwork in excavation of foundation for structures in all types of soil including rock complete as per Technical Specification Clauses 304.
| Curtain wall U/s | Cum | 1 | 5.1509 | 2.5 | 2.3 | 29.6176 | [25 empty] | (I) Upto 3m (Vide P-193, Item-1(I) A(i) of N.H. Sch. of 2015-16) |  |  |  | 0
| Curtain wall D/s | Cum | 1 | 8.002 | 2.85 | 2.8 | 63.8563 |  | Space for shuttering. |  |  |  | 0.5 | m | [18 empty] | a) In all type of soils | cu.m | 4548 | 131 | 595788
| Qty taken in exc. of apron and flooring u/s | Cum | -1 | 5.1509 | 2.3 | 1.4 | -16.5859 |  | Thickness of PCC |  |  |  | 0.15 | m | [18 empty] | b) In Soft Rock | cu.m | 3599 | 283 | 1018517
S. No. | Item Description | Unit | Nos | L | B | D | Quantity
| Qty taken in exc. of apron and flooring d/s | Cum | -1 | 8.002 | 2.65 | 1.9 | -40.2903 |  | Projection of PCC |  |  |  | 0.1 | m | [18 empty] | c) In Hard Rock | cu.m |  |  | 0
| Excavation for Rigid flooring u/s | Cum | 1 |  | 9.2882 | 0.75 | 6.9661 |  | Width of Pier cap |  |  |  | 0.9 | m | [8 empty] | D | [9 empty] | (II) From 3m to 6m (Vide P-193, Item-1(I) A(ii) of N.H. Sch. of 2015-16) |  |  |  | 0
| Excavation for Rigid flooring d/s | Cum | 1 |  | 24.7654 | 0.75 | 18.574 |  | Width of deck slab`over Abutment Cap |  |  |  | 0.4 | m | [10 empty] | HR= | 3.7 | [6 empty] | a) In all type of soils | cu.m
| Excavation for Flexible Apron U/s | Cum | 1 |  | 16.9005 | 1.05 | 17.7456 |  | Width of Approach slab over Abutment Cap |  |  |  | 0.3 | m | [10 empty] | HA= | 3.1 | [6 empty] | b) In Soft Rock | cu.m |  |  | 0
| Excavation for Flexible Apron D/s | Cum | 1 |  | 78.3452 | 1.05 | 82.2624 |  | Width of Dirt Wall |  |  |  | 0.2 | m | [18 empty] | c) In Hard Rock | cu.m |  |  | 0
2 | PCC (M 15) in Levelling coarse | Cum |  |  |  |  | 60.7446 |  | Clear median space betweenmedian |  |  |  | 3 | m | [17 empty] | 5.02 | Dismantling damaged existing filler type expansion joints complete as per technical specification. | Lin.m |  |  | 0
| For Abutment | Cum | 1 | 15.7 | 5.4 | 0.15 | 12.717 |  | Width of Rigid flooring u/s |  |  |  | 3 | m | [17 empty] | 5.03 | Dismantaling of RCC railing including reinforcement as per MORT&H Specifications Section 1500, 1600, 1700, 2200, 2815 and Clause 2703 | Lin.m |  |  | 0
| for Return wall | Cum | 4 | 3.6 | 4.3 | 0.15 | 9.288 |  | Width of Rigid flooring d/s |  |  |  | 5 | m | [9 empty] | OGL | H1= | [6 empty] | 5.04 | Dismantling of cement concrete/bituminous wearing coat of existing bridges complete as per drawing and technical specifications | sqm. |  |  | 0
| for Curtain wall u/s | Cum | 1 | 4.1509 | 1.5 | 0.15 | 0.93395 |  | Width of Flexible Apron u/s |  |  |  | 3 | m | [17 empty] | 5.05 | Dismantling of Plain Concrete/Reinforced concrete/ Prestressed concrete structures including cleaning, straightening & cutting of bars and separating them out from RCC/PSC. | cum |  |  | 0
| for Curtain wall d/s | Cum | 1 | 7.002 | 1.85 | 0.15 | 1.9431 |  | Width of Flexible Apron d/s |  |  |  | 6 | m | [17 empty] | 5.05 | Dismantling of stone masonary/Brick masonary structures complete as per drawing or as directed by the Engineer. | cum |  |  | 0
| for Rigid flooring u/s | Cum | 1 |  | 9.2882 | 0.15 | 1.3932 |  | Rigid flooring thickness |  |  |  | 0.3 | m | [17 empty] | 5.07 | Removing all type of hume pipes and stacking within a lead of 1000 metres including earthwork and dismantling of masonry works | lin.m
| for Rigid flooring d/s | Cum | 1 |  | 24.7654 | 0.15 | 3.7148 | [24 empty] | 5.08 | Back filling behind abutments, wing walls and return walls with selected granular material of approved quality including all material, labour, equipment carriage etc. all complete as per Technical Specification Clause 305. | cu.m. | 6992 | 561 | 3922512
| for Rigid flooring in culvert bed. | Cum |  | 26 | 1.6 | 0.15 | 6.24 |  | Clear span (m) |  |  |  | 1.6 | m | [7 empty] | E= | [9 empty] | 5.09 | Providing and laying filter media behind abutments, wing walls, retaining walls etc. including all material, labour, equipment carriage etc. all complete as per Technical Specifications Clauses 305, 309 & 2504. | cu.m. | 1288 | 1766 | 2274608
| PCC M 15 Base for Approach slab. | Cum | 4 | 9.7 | 3.2 | 0.15 | 18.624 |  | Clear height (m) |  |  |  | 3.7 | m | [5 empty] | F |  |  |  |  | G= | [6 empty] | 5.1 | Providing and laying Plain Cement concrete M-15 grade in leveling course below foundation,wing wall, return wall etc.,in Major bridge, minor bridge, ROBs etc. and including centering and shuttering, all complete as per drawing and Technical Specifications. | cu.m | 1166 | 7133 | 8317078
| for footpath | Cum | 4 | 5.95 | 1.65 | 0.15 | 5.8905 |  | Roadway Width (m) |  |  |  | 26 | m | [17 empty] | 5.11 | Providing and installing bored cast-in-situ piles in all types of soil including rock anchoring as specified in the drawing with Reinforced Cement Concrete M-35 grade excluding the cost of providing and fabricating the HYSD reinforcement complete as per drawing and Technical Specifications.
3 | PCC M15 in Apron including 150 mm th. Flat stone | Cum |  |  |  |  | 22.6961 |  | Width of Existing Culvert (m) |  |  |  | 10.5 | m | [5 empty] | C= |  | B= |  | A= | [8 empty] | (a) For 1200 mm dia pile in soils | Lin mt. |  |  | 0
| Rigid flooring u/s | Cum | 1 |  | 9.2882 | 0.3 | 2.7865 |  | Length of Abutment wall (LA) |  |  |  | 15.5 | m | [7 empty] | w= | [10 empty] | (b) For 1200 mm dia pile, Rock socketting for RCC piles as per specification | cu.m |  |  | 0
| Rigid flooring d/s | Cum | 1 |  | 24.7654 | 0.3 | 7.4296 |  | No. of abutment footing |  |  |  | 1 | no. | [18 empty] | (c) Initial Pile load test as per technical specification section 1113 and load mentioned in the drawing/ contract. |  |  |  | 0
| Rigid flooring in culvert bed. | Cum |  | 26 | 1.6 | 0.3 | 12.48 |  | Width of footing of Abutment |  |  |  | 5.2 | m | [6 empty] | Sectional Area of Revetment for u/s | [11 empty] | i) Vertical test ( 750 MT) | No |  |  | 0
4 | M20 PCC in Curtain wall in foudation | Cum |  |  |  |  | 18.7048 |  | Avg. depth of footing |  |  |  | 0.39231 | m | [18 empty] | ii) Lateral Load Test (75 MT) | No |  |  | 0
| Curtain wall u/s | Cum | 1 | 3.9509 |  | 1.4675 | 5.7979 |  | Height of Abut above GL (HA) |  |  |  | 3.1 | m | [7 empty] | thita/2 | [10 empty] | (d) Routine Pile load test as per technical specification section 1113 and load mentioned in the drawing. |  |  |  | 0
| Curtain wall d/s | Cum | 1 | 6.802 |  | 1.8975 | 12.9069 |  | Width of stem at GL |  |  |  | 0.66 | m | [9 empty] | thita= |  | radian | [6 empty] | i)Vertical test ( 450 MT) | No |  |  | 0
5 | RCC M30 in Foundation | Cum |  |  |  |  | 103.3771 |  | Depth of foundation |  |  |  | 1.75 | m | [6 empty] | R= |  |  | Pi/2-thita= |  | radian | [6 empty] | ii) Lateral Load Test (45 MT) | No |  |  | 0
| Abument footing | Cum | 1 | 15.5 | 5.2 | 0.39231 | 31.62 |  | No. of Reruen wall |  |  |  | 4 | no. | [9 empty] | Section Area A= |  | sqm | [5 empty] | 5.12 | Providing and fixing permanent MS liner (of required thickness or as directed by engineer-in-charge) for 1200mm dia bored cast-in-situ piles where ever required as per the approved construction drawings and directions of engineer-in-charge all complete and applying a priming coat of approved steel primer. | MT |  |  | 0
| Abument wall up to GL | Cum | 2 | 15.5 | 0.63 | 1.3 | 25.389 |  | Height of return wall above GL (HR) |  |  |  | 3.7 | m | [5 empty] | C1= |  |  |  | for one quadrent | [7 empty] | 5.13 | Integrity Testing of all the piles by using pile driving analyser or equivalent as approved by Engineer-in-Charge and as detailed in the specifications. Test to be carried out by an reputed agency approved by Engineer-in-Charge . Item to include all incidental work to execute & complete the job. | No. |  |  | 0
| Retuern wall footing | Cum | 4 | 3.4 | 5.2 | 0.39231 | 27.744 |  | Length of return wall (LR) |  |  |  | 3.4 | m | [9 empty] | h=R(1-Cos thita/2) |  | m | [5 empty] | 5.14 | Providing and laying in position Plain/Reinforced Cement Concrete in pile cap, including centering and shuttering but excluding reinforcement, complete as per drawings and Technical Specifications Clause Nos 1500 & 1700 |  |  |  | 0
| Retuern wall stem up to GL | Cum | 4 | 3.4 | 0.63 | 1.3 | 11.1384 |  | Length at Top of Cantilever wall |  |  |  | 2.55 | m | [6 empty] | C2= |  |  |  | Thita | (PI-Thita)/2 | [6 empty] | i) M-25 grade | cu.m. |  |  | 0
| Cantilever wall up to GL | Cum | 4 | 2.285 | 0.63 | 1.3 | 7.4857 |  | Height of stem below GL (H1) |  |  |  | 1.3 | m | [18 empty] | ii) M-30 grade | cu.m. |  |  | 0
6 | RCC M30 in Sub Structure | Cum |  |  |  |  | 117.285 |  | W |  |  |  | 4.1 | m | [6 empty] | R | w | h | A |  |  | C2= | C1= |  |  |  |  | iii) M-35 grade | cu.m |  |  | 0
| Abument wall up to GL | Cum | 2 | 15.5 | 0.505 | 3.1 | 48.5305 |  | B |  |  |  | 0.6 | m |  |  |  |  | Rigid flooring | u/s | 7 | 3 | 0.67544 | 1.3645 | 0.44291 | 1.1279 | 7.8952 | 3.1004 |  |  |  |  | iv)M-40 grade | cu.m
| Return Wall up to height of abutment | Cum | 4 | 3.4 | 0.505 | 3.1 | 21.2908 |  | C |  |  |  | 2.3 | m |  |  |  |  | Rigid flooring | d/s | 7 | 5 | 2.101 | 7.2448 | 0.7956 | 0.77519 | 5.4264 | 5.5692 |  |  |  | 5.15 | Providing and laying in position Plain/Reinforced Cement Concrete in open foundation, including centering and shuttering but excluding reinforcement,complete as per drawing and technical specification sections 1500, 1700 & 2100 |  |  |  | 0
| Return Wall above abutment's height | Cum | 4 | 2.55 | 0.35 | 0.6 | 2.142 |  | D |  |  |  | 0.35 | m |  |  |  |  | Flexible apron | u/s | 7 | 6.2 | 3.7504 | 16.5829 | 1.088 | 0.48277 | 3.3794 | 7.6162 |  |  |  |  | i) M-25 grade | cu.m. |  |  | 0
| Cantilever wall above GL and up abutment height | Cum | 4 | 2.395 | 0.505 | 3.1 | 14.9975 |  | E |  |  |  | 0.45 | m |  |  |  |  | Flexible apron | d/s | 7 | 11.2 | 7 | 38.4845 | 1.5708 | 0 | 0 | 10.9956 |  |  |  |  | ii) M-30 grade | cu.m. |  |  | 0
| Catilever Wall above abutment's height | Cum | 4 | 2.55 | 0.35 | 0.6 | 2.142 |  | Thickness of Deck Slab |  |  |  | 0.3 | m | [18 empty] | iii) M-35 grade | cu.m |  |  | 0
| Deduct Approach Slab Bracket concrete | Cum | -4 | 0.35 | 0.3 | 0.45 | -0.189 |  | Cross Sectional area of abutment |  |  |  | 0.12 | sqm. | [18 empty] | iv)M-40 grade | cu.m |  |  | 0
| Abutment cap | Cum | 2 | 12.5 |  | 0.12 | 3 |  | increased Thickness of slabs at median |  |  |  | 0.2875 | m | [17 empty] | 5.15 | Providing and laying in position concrete in RCC pier, pier cap, pedestals, abutment wall, abutment cap, dirt wall, wing wall, retaining wall, return wall, sesmic restrainer, box cell structures footpath etc., including centering and shuttering but excluding reinforcement,complete as per drawing and technical specification sections 1500, 1700 & 2100 |  |  |  | 0
| Dirt wall exclude median | Cum | 2 | 12.5 | 0.2 | 0.44375 | 2.2188 |  | Length of Curtain wall u/s |  |  |  | 3.9509 | m | [18 empty] | a) Up to 5.0m height. |  |  |  | 0
| Dirt wall in median | Cum | 1 | 3 | 0.2 | 0.8875 | 0.5325 |  | Length of Curtain wall d/s |  |  |  | 6.802 | m | [18 empty] | (i) Grade M-20 | cu.m
| M30 RCC footpath | Cum | 2 | 13.9 | 1.5 | 0.2 | 8.34 |  | Sectional Area of U/S curtain wall |  |  |  | 1.4675 | sqm. | [18 empty] | (ii) Grade M-25 | cu.m
| M30 RCC Base Slab for Crash Barrier cum footpath | Cum | 2 | 11.9 | 2 | 0.3 | 14.28 |  | Sectional Area of U/S curtain wall |  |  |  | 1.8975 | sqm. | [18 empty] | (iii) Grade M-30 | cu.m | 11127 | 9152 | 101834304
7 | RCC M30 in Super Structure Deck Slab | Cum | 1 | 12.5 | 2.4 | 0.44375 | 13.3125 |  | Curtain wall u/s |  |  |  | 1 | no. | [18 empty] | (iv) Grade M-35 | cu.m
8 | RCC M 40 in Crash Barrier | Cum | 4 | 13.9 | 0.3175 | 1.2 | 21.1836 |  | Curtain wall d/s |  |  |  | 1 | no. | [18 empty] | (v) Grade M-40 | cu.m
9 | TMT Steel Reinforcement in foundation @ 55 kg per cum. of conc. | MT |  |  |  | 0.055 | 5.6857 |  | Top Area of Rigid flooring u/s |  |  |  | 9.2882 | sqm. | [18 empty] | b) Above 5.0m and upto 10m height.
10 | TMT Steel Reinforcement in Sub Structure @ 65 kg per cum. of conc. | MT |  |  |  | 0.065 | 9.0005 |  | Top Area of Rigid flooring d/s |  |  |  | 24.7654 | sqm. | [18 empty] | (i) Grade M-20 | cu.m
11 | TMT Steel Reinforcement in Super Stucture @ 70 kg per cum. of conc. | MT |  |  |  | 0.07 | 0.93188 |  | Maximum Lenght of flexible apron u/s |  |  |  | 9.7008 | m | [18 empty] | (ii) Grade M-25 | cu.m
12 | Granular Back Filling Behind Abutment/ Return wall and in foundation trenches. | Cum |  |  |  |  | 486.4735 |  | Maximum length of flexible apron d/s |  |  |  | 16.2 | m | [18 empty] | (iii) Grade M-30 | cu.m
| Behind Abutments | Cum | 2 | 13.35 | 2.175 | 3.7 | 214.8683 |  | Top Area of flexible apron u/s |  |  |  | 16.9005 | sqm. | [18 empty] | (iv) Grade M-35 | cu.m
| Abutment and Return wall foundation | Cum |  |  |  |  | 239.4716 |  | Top Area of flexible apron d/s |  |  |  | 78.3452 | sqm. | [18 empty] | (v) Grade M-40 | cu.m
| Curtain wall u/s | Cum | 3.9509 |  |  | 2.1075 | 8.3265 |  | Height of revetment |  |  |  | 4 | m | [17 empty] | 5.17 | Providing and laying in position concrete in Reinforced Cement Concrete in superstructure, excluding reinforcement but including centering and shuttering, complete as per drawing and technical specification sections 1500, 1700 & 2300.
| Curtain wall d/s | Cum | 6.802 |  |  | 3.5 | 23.8071 |  | R1 radius of revetment |  |  |  | 6 | m | [18 empty] | (I) Solid slab
13 | M 30 RCC Approach Slab including reinforcement | Cum | 4 | 9.5 | 3.5 | 0.41875 | 55.6938 |  | R2 radius of revetment |  |  |  | 8 | m | [18 empty] | (i) Grade M-25 | cu.m | 440 | 10224 | 4498560
14 | Bituminous wearing coat type-2 65mm th. | Sqm. | 2 | 9.5 | 9 |  | 171 |  | No. of Approach Slab |  |  |  | 4 | m | [18 empty] | (ii) Grade M-30 | cu.m |  |  | 0
15 | Asphaltic Plug type joints | m | 2 | 31 |  |  | 62 |  | Back fill Area of U/S curtain wall |  |  |  | 2.1075 | sqm. | [18 empty] | (iii) Grade M-35 | cu.m
16 | Tar paper bearing | Sqm. | 2 | 42.9 | 0.4 |  | 34.32 |  | back fill Area of U/S curtain wall |  |  |  | 3.5 | sqm. | [18 empty] | (iv) Grade M-40 | cu.m
S. No. | Item Description | Unit | Nos | L | B | D | Quantity
17 | Flexible Stone boulder apron 750 mm thick u/s and D/s | Cum |  | 95.2457 |  | 0.75 | 71.4343
18 | Filter medium 600 mm th. behind abutments and Return | Cum | 2 | 25.19 | 0.6 | 3.7 | 111.8436 | [25 empty] | (II) Voided Slab (Including M.S void former)
19 | 100 mm dia Weep Holes | no | 2 | 25.19 |  | 3.7 | 186 | [25 empty] | (i) Grade M-30 | cu.m
20 | Stone pitching on Slopes (300 mm thick) | Cum |  |  |  |  | 46.5307 | [25 empty] | (ii) Grade M-35 | cu.m
| Conical volume at top of Stone Pitching | Cum | 4 | 37.6991 |  | 4 | 201.0619 | [25 empty] | (iii) Grade M-40 | cu.m
| Conical volume at top of Filter medium | Cum | -4 | 31.6317 |  | 3.664 | -154.5312 | [25 empty] | (III) Girder and slab
21 | Providing and laying Filter medium underneath Stone Pitching on Slope | Cum |  |  |  |  | 20.2967 | [25 empty] | (i) Grade M-30 | cu.m
| Conical volume at top of Filter medium | Cum | 4 | 31.6317 |  | 3.664 | 154.5312 | [25 empty] | (ii) Grade M-35 | cu.m
| Conical volume at top of compected Earth | Cum | -4 | 28.7974 |  | 3.496 | -134.2345 | [25 empty] | (iii) Grade M-40 | cu.m
22 | Painting Culvert Number | Nos. |  |  |  |  | 2 | [25 empty] | (IV) Box-Girder
| Slab Culvert 1x2.1m, Height 2.2m, Both Side Widening at Ch. 265+612 | [30 empty] | COST ESTIMATE
S. No. | Item Description | Unit | Nos | L | B | D | Quantity |  | Culvert no. |  |  |  | 9 | [18 empty] | Item No. | Description | Unit | Estimated Qty. | Unit Rate (Rs.) | Amount (Rs)
1 | E/W Excavation for fdn. in all Soil | Cum |  |  |  |  | 449.5319 |  | Chainage |  |  |  | 265612
| For Abutment | Cum | 1 | 16.8842 | 6.4 | 1.85 | 199.9088 |  | Type of Culvert |  |  |  | Slab Culvert | [9 empty] | LR= | 1.9 | [7 empty] | 5 | BILL NO: 5 - CULVERTS (Widening)
| Return wall | Cum | 4 | 2.1 | 4.4 | 1.85 | 68.376 |  | Type of widening |  |  |  | BS | [9 empty] | LA= | 15.6842 | [7 empty] | 5.01 | Earthwork in excavation of foundation for structures in all types of soil including rock complete as per Technical Specification Clauses 304.
| Curtain wall U/s | Cum | 1 | 6.6811 | 2.5 | 2.3 | 38.4165 | [25 empty] | (I) Upto 3m (Vide P-193, Item-1(I) A(i) of N.H. Sch. of 2015-16) |  |  |  | 0
| Curtain wall D/s | Cum | 1 | 13.05 | 2.85 | 2.8 | 104.139 |  | Space for shuttering. |  |  |  | 0.5 | m | [18 empty] | a) In all type of soils | cu.m | 4548 | 131 | 595788
| Qty taken in exc. of apron and flooring u/s | Cum | -1 | 6.6811 | 2.3 | 1.4 | -21.5132 |  | Thickness of PCC |  |  |  | 0.15 | m | [18 empty] | b) In Soft Rock | cu.m | 3599 | 283 | 1018517
| Qty taken in exc. of apron and flooring d/s | Cum | -1 | 13.05 | 2.65 | 1.9 | -65.7067 |  | Projection of PCC |  |  |  | 0.1 | m | [18 empty] | c) In Hard Rock | cu.m |  |  | 0
| Excavation for Rigid flooring u/s | Cum | 1 |  | 12.7889 | 0.75 | 9.5916 |  | Width of Pier cap |  |  |  | 0.9 | m | [8 empty] | D | [9 empty] | (II) From 3m to 6m (Vide P-193, Item-1(I) A(ii) of N.H. Sch. of 2015-16) |  |  |  | 0
| Excavation for Rigid flooring d/s | Cum | 1 |  | 42.217 | 0.75 | 31.6627 |  | Width of deck slab`over Abutment Cap |  |  |  | 0.4 | m | [10 empty] | HR= | 2.2 | [6 empty] | a) In all type of soils | cu.m
| Excavation for Flexible Apron U/s | Cum | 1 |  | 27.0389 | 1.05 | 28.3908 |  | Width of Approach slab over Abutment Cap |  |  |  | 0.3 | m | [10 empty] | HA= | 1.6 | [6 empty] | b) In Soft Rock | cu.m |  |  | 0
| Excavation for Flexible Apron D/s | Cum | 1 |  | 53.587 | 1.05 | 56.2663 |  | Width of Dirt Wall |  |  |  | 0.2 | m | [18 empty] | c) In Hard Rock | cu.m |  |  | 0
2 | PCC (M 15) in Levelling coarse | Cum |  |  |  |  | 60.6622 |  | Clear median space betweenmedian |  |  |  | 3 | m | [17 empty] | 5.02 | Dismantling damaged existing filler type expansion joints complete as per technical specification. | Lin.m |  |  | 0
| For Abutment | Cum | 1 | 15.8842 | 5.4 | 0.15 | 12.8662 |  | Width of Rigid flooring u/s |  |  |  | 3 | m | [17 empty] | 5.03 | Dismantaling of RCC railing including reinforcement as per MORT&H Specifications Section 1500, 1600, 1700, 2200, 2815 and Clause 2703 | Lin.m |  |  | 0
| for Return wall | Cum | 4 | 2.1 | 3.4 | 0.15 | 4.284 |  | Width of Rigid flooring d/s |  |  |  | 5 | m | [9 empty] | OGL | H1= | [6 empty] | 5.04 | Dismantling of cement concrete/bituminous wearing coat of existing bridges complete as per drawing and technical specifications | sqm. |  |  | 0
| for Curtain wall u/s | Cum | 1 | 5.6811 | 1.5 | 0.15 | 1.2783 |  | Width of Flexible Apron u/s |  |  |  | 3 | m | [17 empty] | 5.05 | Dismantling of Plain Concrete/Reinforced concrete/ Prestressed concrete structures including cleaning, straightening & cutting of bars and separating them out from RCC/PSC. | cum |  |  | 0
| for Curtain wall d/s | Cum | 1 | 12.05 | 1.85 | 0.15 | 3.3439 |  | Width of Flexible Apron d/s |  |  |  | 6 | m | [17 empty] | 5.05 | Dismantling of stone masonary/Brick masonary structures complete as per drawing or as directed by the Engineer. | cum |  |  | 0
| for Rigid flooring u/s | Cum | 1 |  | 12.7889 | 0.15 | 1.9183 |  | Rigid flooring thickness |  |  |  | 0.3 | m | [17 empty] | 5.07 | Removing all type of hume pipes and stacking within a lead of 1000 metres including earthwork and dismantling of masonry works | lin.m
| for Rigid flooring d/s | Cum | 1 |  | 42.217 | 0.15 | 6.3325 | [24 empty] | 5.08 | Back filling behind abutments, wing walls and return walls with selected granular material of approved quality including all material, labour, equipment carriage etc. all complete as per Technical Specification Clause 305. | cu.m. | 6992 | 561 | 3922512
| for Rigid flooring in culvert bed. | Cum |  | 26 | 2.1 | 0.15 | 8.19 |  | Clear span (m) |  |  |  | 2.1 | m | [7 empty] | E= | [9 empty] | 5.09 | Providing and laying filter media behind abutments, wing walls, retaining walls etc. including all material, labour, equipment carriage etc. all complete as per Technical Specifications Clauses 305, 309 & 2504. | cu.m. | 1288 | 1766 | 2274608
| PCC M 15 Base for Approach slab. | Cum | 4 | 9.7 | 3.2 | 0.15 | 18.624 |  | Clear height (m) |  |  |  | 2.2 | m | [5 empty] | F |  |  |  |  | G= | [6 empty] | 5.1 | Providing and laying Plain Cement concrete M-15 grade in leveling course below foundation,wing wall, return wall etc.,in Major bridge, minor bridge, ROBs etc. and including centering and shuttering, all complete as per drawing and Technical Specifications. | cu.m | 1166 | 7133 | 8317078
| for footpath | Cum | 4 | 3.75 | 1.7 | 0.15 | 3.825 |  | Roadway Width (m) |  |  |  | 26 | m | [17 empty] | 5.11 | Providing and installing bored cast-in-situ piles in all types of soil including rock anchoring as specified in the drawing with Reinforced Cement Concrete M-35 grade excluding the cost of providing and fabricating the HYSD reinforcement complete as per drawing and Technical Specifications.
3 | PCC M15 in Apron including 150 mm th. Flat stone | Cum |  |  |  |  | 32.8818 |  | Width of Existing Culvert (m) |  |  |  | 10.5 | m | [5 empty] | C= |  | B= |  | A= | [8 empty] | (a) For 1200 mm dia pile in soils | Lin mt. |  |  | 0
| Rigid flooring u/s | Cum | 1 |  | 12.7889 | 0.3 | 3.8367 |  | Length of Abutment wall (LA) |  |  |  | 15.6842 | m | [7 empty] | w= | [10 empty] | (b) For 1200 mm dia pile, Rock socketting for RCC piles as per specification | cu.m |  |  | 0
| Rigid flooring d/s | Cum | 1 |  | 42.217 | 0.3 | 12.6651 |  | No. of abutment footing |  |  |  | 1 | no. | [18 empty] | (c) Initial Pile load test as per technical specification section 1113 and load mentioned in the drawing/ contract. |  |  |  | 0
| Rigid flooring in culvert bed. | Cum |  | 26 | 2.1 | 0.3 | 16.38 |  | Width of footing of Abutment |  |  |  | 5.2 | m | [6 empty] | Sectional Area of Revetment for u/s | [11 empty] | i) Vertical test ( 750 MT) | No |  |  | 0
4 | M20 PCC in Curtain wall in foudation | Cum |  |  |  |  | 30.5289 |  | Avg. depth of footing |  |  |  | 0.35962 | m | [18 empty] | ii) Lateral Load Test (75 MT) | No |  |  | 0
| Curtain wall u/s | Cum | 1 | 5.4811 |  | 1.4675 | 8.0436 |  | Height of Abut above GL (HA) |  |  |  | 1.6 | m | [7 empty] | thita/2 | [10 empty] | (d) Routine Pile load test as per technical specification section 1113 and load mentioned in the drawing. |  |  |  | 0
| Curtain wall d/s | Cum | 1 | 11.85 |  | 1.8975 | 22.4854 |  | Width of stem at GL |  |  |  | 0.46 | m | [9 empty] | thita= |  | radian | [6 empty] | i)Vertical test ( 450 MT) | No |  |  | 0
5 | RCC M30 in Foundation | Cum |  |  |  |  | 72.0011 |  | Depth of foundation |  |  |  | 1.7 | m | [6 empty] | R= |  |  | Pi/2-thita= |  | radian | [6 empty] | ii) Lateral Load Test (45 MT) | No |  |  | 0
| Abument footing | Cum | 1 | 15.6842 | 5.2 | 0.35962 | 29.3294 |  | No. of Reruen wall |  |  |  | 4 | no. | [9 empty] | Section Area A= |  | sqm | [5 empty] | 5.12 | Providing and fixing permanent MS liner (of required thickness or as directed by engineer-in-charge) for 1200mm dia bored cast-in-situ piles where ever required as per the approved construction drawings and directions of engineer-in-charge all complete and applying a priming coat of approved steel primer. | MT |  |  | 0
| Abument wall up to GL | Cum | 2 | 15.6842 | 0.48 | 1.3 | 19.5739 |  | Height of return wall above GL (HR) |  |  |  | 2.2 | m | [5 empty] | C1= |  |  |  | for one quadrent | [7 empty] | 5.13 | Integrity Testing of all the piles by using pile driving analyser or equivalent as approved by Engineer-in-Charge and as detailed in the specifications. Test to be carried out by an reputed agency approved by Engineer-in-Charge . Item to include all incidental work to execute & complete the job. | No. |  |  | 0
| Retuern wall footing | Cum | 4 | 1.9 | 5.2 | 0.35962 | 14.212 |  | Length of return wall (LR) |  |  |  | 1.9 | m | [9 empty] | h=R(1-Cos thita/2) |  | m | [5 empty] | 5.14 | Providing and laying in position Plain/Reinforced Cement Concrete in pile cap, including centering and shuttering but excluding reinforcement, complete as per drawings and Technical Specifications Clause Nos 1500 & 1700 |  |  |  | 0
| Retuern wall stem up to GL | Cum | 4 | 1.9 | 0.48 | 1.3 | 4.7424 |  | Length at Top of Cantilever wall |  |  |  | 1.85 | m | [6 empty] | C2= |  |  |  | Thita | (PI-Thita)/2 | [6 empty] | i) M-25 grade | cu.m. |  |  | 0
| Cantilever wall up to GL | Cum | 4 | 1.66 | 0.48 | 1.3 | 4.1434 |  | Height of stem below GL (H1) |  |  |  | 1.3 | m | [18 empty] | ii) M-30 grade | cu.m. |  |  | 0
6 | RCC M30 in Sub Structure | Cum |  |  |  |  | 51.3276 |  | W |  |  |  | 3.2 | m | [6 empty] | R | w | h | A |  |  | C2= | C1= |  |  |  |  | iii) M-35 grade | cu.m |  |  | 0
| Abument wall up to GL | Cum | 2 | 15.6842 | 0.38 | 1.6 | 19.072 |  | B |  |  |  | 0.5 | m |  |  |  |  | Rigid flooring | u/s | 4.375 | 3 | 1.1906 | 2.4545 | 0.75558 | 0.81521 | 3.5666 | 3.3057 |  |  |  |  | iv)M-40 grade | cu.m
| Return Wall up to height of abutment | Cum | 4 | 1.9 | 0.38 | 1.6 | 4.6208 |  | C |  |  |  | 1.65 | m |  |  |  |  | Rigid flooring | d/s | 4.375 | 5 | 4.375 | 15.033 | 1.5708 | 0 | 0 | 6.8722 |  |  |  | 5.15 | Providing and laying in position Plain/Reinforced Cement Concrete in open foundation, including centering and shuttering but excluding reinforcement,complete as per drawing and technical specification sections 1500, 1700 & 2100 |  |  |  | 0
| Return Wall above abutment's height | Cum | 4 | 1.85 | 0.3 | 0.6 | 1.332 |  | D |  |  |  | 0.3 | m |  |  |  |  | Flexible apron | u/s | 4.375 | 6.2 | 4.375 | 15.033 | 1.5708 | 0 | 0 | 6.8722 |  |  |  |  | i) M-25 grade | cu.m. |  |  | 0
| Cantilever wall above GL and up abutment height | Cum | 4 | 1.77 | 0.38 | 1.6 | 4.3046 |  | E |  |  |  | 0.4 | m |  |  |  |  | Flexible apron | d/s | 4.375 | 11.2 | 4.375 | 15.033 | 1.5708 | 0 | 0 | 6.8722 |  |  |  |  | ii) M-30 grade | cu.m. |  |  | 0
| Catilever Wall above abutment's height | Cum | 4 | 1.85 | 0.3 | 0.6 | 1.332 |  | Thickness of Deck Slab |  |  |  | 0.3 | m | [18 empty] | iii) M-35 grade | cu.m |  |  | 0
| Deduct Approach Slab Bracket concrete | Cum | -4 | 0.3 | 0.3 | 0.45 | -0.162 |  | Cross Sectional area of abutment |  |  |  | 0.12 | sqm. | [18 empty] | iv)M-40 grade | cu.m |  |  | 0
| Abutment cap | Cum | 2 | 12.6842 |  | 0.12 | 3.0442 |  | increased Thickness of slabs at median |  |  |  | 0.2875 | m | [17 empty] | 5.15 | Providing and laying in position concrete in RCC pier, pier cap, pedestals, abutment wall, abutment cap, dirt wall, wing wall, retaining wall, return wall, sesmic restrainer, box cell structures footpath etc., including centering and shuttering but excluding reinforcement,complete as per drawing and technical specification sections 1500, 1700 & 2100 |  |  |  | 0
S. No. | Item Description | Unit | Nos | L | B | D | Quantity
| Dirt wall exclude median | Cum | 2 | 12.6842 | 0.2 | 0.44375 | 2.2514 |  | Length of Curtain wall u/s |  |  |  | 5.4811 | m | [18 empty] | a) Up to 5.0m height. |  |  |  | 0
| Dirt wall in median | Cum | 1 | 3 | 0.2 | 0.8875 | 0.5325 |  | Length of Curtain wall d/s |  |  |  | 11.85 | m | [18 empty] | (i) Grade M-20 | cu.m
| M30 RCC footpath | Cum | 2 | 10 | 1.5 | 0.2 | 6 |  | Sectional Area of U/S curtain wall |  |  |  | 1.4675 | sqm. | [18 empty] | (ii) Grade M-25 | cu.m
| M30 RCC Base Slab for Crash Barrier cum footpath | Cum | 2 | 7.5 | 2 | 0.3 | 9 |  | Sectional Area of U/S curtain wall |  |  |  | 1.8975 | sqm. | [18 empty] | (iii) Grade M-30 | cu.m | 11127 | 9152 | 101834304
7 | RCC M30 in Super Structure Deck Slab | Cum | 1 | 12.6842 | 2.9 | 0.44375 | 16.323 |  | Curtain wall u/s |  |  |  | 1 | no. | [18 empty] | (iv) Grade M-35 | cu.m
8 | RCC M 40 in Crash Barrier | Cum | 4 | 10 | 0.3175 | 1.2 | 15.24 |  | Curtain wall d/s |  |  |  | 1 | no. | [18 empty] | (v) Grade M-40 | cu.m
9 | TMT Steel Reinforcement in foundation @ 55 kg per cum. of conc. | MT |  |  |  | 0.055 | 3.9601 |  | Top Area of Rigid flooring u/s |  |  |  | 12.7889 | sqm. | [18 empty] | b) Above 5.0m and upto 10m height.
10 | TMT Steel Reinforcement in Sub Structure @ 65 kg per cum. of conc. | MT |  |  |  | 0.065 | 4.3269 |  | Top Area of Rigid flooring d/s |  |  |  | 42.217 | sqm. | [18 empty] | (i) Grade M-20 | cu.m
11 | TMT Steel Reinforcement in Super Stucture @ 70 kg per cum. of conc. | MT |  |  |  | 0.07 | 1.1426 |  | Maximum Lenght of flexible apron u/s |  |  |  | 11.45 | m | [18 empty] | (ii) Grade M-25 | cu.m
12 | Granular Back Filling Behind Abutment/ Return wall and in foundation trenches. | Cum |  |  |  |  | 303.8084 |  | Maximum length of flexible apron d/s |  |  |  | 11.45 | m | [18 empty] | (iii) Grade M-30 | cu.m
| Behind Abutments | Cum | 2 | 13.6842 | 1.05 | 2.2 | 63.221 |  | Top Area of flexible apron u/s |  |  |  | 27.0389 | sqm. | [18 empty] | (iv) Grade M-35 | cu.m
| Abutment and Return wall foundation | Cum |  |  |  |  | 187.5609 |  | Top Area of flexible apron d/s |  |  |  | 53.587 | sqm. | [18 empty] | (v) Grade M-40 | cu.m
| Curtain wall u/s | Cum | 5.4811 |  |  | 2.1075 | 11.5515 |  | Height of revetment |  |  |  | 2.5 | m | [17 empty] | 5.17 | Providing and laying in position concrete in Reinforced Cement Concrete in superstructure, excluding reinforcement but including centering and shuttering, complete as per drawing and technical specification sections 1500, 1700 & 2300.
| Curtain wall d/s | Cum | 11.85 |  |  | 3.5 | 41.475 |  | R1 radius of revetment |  |  |  | 3.75 | m | [18 empty] | (I) Solid slab
13 | M 30 RCC Approach Slab including reinforcement | Cum | 4 | 9.5 | 3.5 | 0.41875 | 55.6938 |  | R2 radius of revetment |  |  |  | 5 | m | [18 empty] | (i) Grade M-25 | cu.m | 440 | 10224 | 4498560
14 | Bituminous wearing coat type-2 65mm th. | Sqm. | 2 | 9.5 | 9.5 |  | 180.5 |  | No. of Approach Slab |  |  |  | 4 | m | [18 empty] | (ii) Grade M-30 | cu.m |  |  | 0
15 | Asphaltic Plug type joints | m | 2 | 31.3684 |  |  | 62.7368 |  | Back fill Area of U/S curtain wall |  |  |  | 2.1075 | sqm. | [18 empty] | (iii) Grade M-35 | cu.m
16 | Tar paper bearing | Sqm. | 2 | 38.8684 | 0.4 |  | 31.0947 |  | back fill Area of U/S curtain wall |  |  |  | 3.5 | sqm. | [18 empty] | (iv) Grade M-40 | cu.m
17 | Flexible Stone boulder apron 750 mm thick u/s and D/s | Cum |  | 80.6259 |  | 0.75 | 60.4694
18 | Filter medium 600 mm th. behind abutments and Return | Cum | 2 | 21.2242 | 0.6 | 2.2 | 56.0319 | [25 empty] | (II) Voided Slab (Including M.S void former)
19 | 100 mm dia Weep Holes | no | 2 | 21.2242 |  | 2.2 | 93 | [25 empty] | (i) Grade M-30 | cu.m
20 | Stone pitching on Slopes (300 mm thick) | Cum |  |  |  |  | 17.2512 | [25 empty] | (ii) Grade M-35 | cu.m
| Conical volume at top of Stone Pitching | Cum | 4 | 14.7262 |  | 2.5 | 49.0874 | [25 empty] | (iii) Grade M-40 | cu.m
| Conical volume at top of Filter medium | Cum | -4 | 11.0338 |  | 2.164 | -31.8362 | [25 empty] | (III) Girder and slab
21 | Providing and laying Filter medium underneath Stone Pitching on Slope | Cum |  |  |  |  | 6.854 | [25 empty] | (i) Grade M-30 | cu.m
| Conical volume at top of Filter medium | Cum | 4 | 11.0338 |  | 2.164 | 31.8362 | [25 empty] | (ii) Grade M-35 | cu.m
| Conical volume at top of compected Earth | Cum | -4 | 9.3871 |  | 1.996 | -24.9822 | [25 empty] | (iii) Grade M-40 | cu.m
22 | Painting Culvert Number | Nos. |  |  |  |  | 2 | [25 empty] | (IV) Box-Girder
| Slab Culvert 1x1.6m, Height 2.7m, Both Side Widening at Ch. 267+381 | [30 empty] | COST ESTIMATE
S. No. | Item Description | Unit | Nos | L | B | D | Quantity |  | Culvert no. |  |  |  | 10 | [18 empty] | Item No. | Description | Unit | Estimated Qty. | Unit Rate (Rs.) | Amount (Rs)
1 | E/W Excavation for fdn. in all Soil | Cum |  |  |  |  | 446.8951 |  | Chainage |  |  |  | 267381
| For Abutment | Cum | 1 | 16.7 | 5.9 | 1.85 | 182.2805 |  | Type of Culvert |  |  |  | Slab Culvert | [9 empty] | LR= | 2.65 | [7 empty] | 5 | BILL NO: 5 - CULVERTS (Widening)
| Return wall | Cum | 4 | 2.85 | 4.4 | 1.85 | 92.796 |  | Type of widening |  |  |  | BS | [9 empty] | LA= | 15.5 | [7 empty] | 5.01 | Earthwork in excavation of foundation for structures in all types of soil including rock complete as per Technical Specification Clauses 304.
| Curtain wall U/s | Cum | 1 | 5.6832 | 2.5 | 2.3 | 32.6781 | [25 empty] | (I) Upto 3m (Vide P-193, Item-1(I) A(i) of N.H. Sch. of 2015-16) |  |  |  | 0
| Curtain wall D/s | Cum | 1 | 11.0984 | 2.85 | 2.8 | 88.5655 |  | Space for shuttering. |  |  |  | 0.5 | m | [18 empty] | a) In all type of soils | cu.m | 4548 | 131 | 595788
| Qty taken in exc. of apron and flooring u/s | Cum | -1 | 5.6832 | 2.3 | 1.4 | -18.2998 |  | Thickness of PCC |  |  |  | 0.15 | m | [18 empty] | b) In Soft Rock | cu.m | 3599 | 283 | 1018517
| Qty taken in exc. of apron and flooring d/s | Cum | -1 | 11.0984 | 2.65 | 1.9 | -55.8806 |  | Projection of PCC |  |  |  | 0.1 | m | [18 empty] | c) In Hard Rock | cu.m |  |  | 0
| Excavation for Rigid flooring u/s | Cum | 1 |  | 10.3297 | 0.75 | 7.7473 |  | Width of Pier cap |  |  |  | 0.9 | m | [8 empty] | D | [9 empty] | (II) From 3m to 6m (Vide P-193, Item-1(I) A(ii) of N.H. Sch. of 2015-16) |  |  |  | 0
| Excavation for Rigid flooring d/s | Cum | 1 |  | 34.1167 | 0.75 | 25.5875 |  | Width of deck slab`over Abutment Cap |  |  |  | 0.4 | m | [10 empty] | HR= | 2.7 | [6 empty] | a) In all type of soils | cu.m
| Excavation for Flexible Apron U/s | Cum | 1 |  | 24.2186 | 1.05 | 25.4295 |  | Width of Approach slab over Abutment Cap |  |  |  | 0.3 | m | [10 empty] | HA= | 2.1 | [6 empty] | b) In Soft Rock | cu.m |  |  | 0
| Excavation for Flexible Apron D/s | Cum | 1 |  | 62.8486 | 1.05 | 65.991 |  | Width of Dirt Wall |  |  |  | 0.2 | m | [18 empty] | c) In Hard Rock | cu.m |  |  | 0
2 | PCC (M 15) in Levelling coarse | Cum |  |  |  |  | 57.3305 |  | Clear median space betweenmedian |  |  |  | 3 | m | [17 empty] | 5.02 | Dismantling damaged existing filler type expansion joints complete as per technical specification. | Lin.m |  |  | 0
| For Abutment | Cum | 1 | 15.7 | 4.9 | 0.15 | 11.5395 |  | Width of Rigid flooring u/s |  |  |  | 3 | m | [17 empty] | 5.03 | Dismantaling of RCC railing including reinforcement as per MORT&H Specifications Section 1500, 1600, 1700, 2200, 2815 and Clause 2703 | Lin.m |  |  | 0
| for Return wall | Cum | 4 | 2.85 | 3.4 | 0.15 | 5.814 |  | Width of Rigid flooring d/s |  |  |  | 5 | m | [9 empty] | OGL | H1= | [6 empty] | 5.04 | Dismantling of cement concrete/bituminous wearing coat of existing bridges complete as per drawing and technical specifications | sqm. |  |  | 0
| for Curtain wall u/s | Cum | 1 | 4.6832 | 1.5 | 0.15 | 1.0537 |  | Width of Flexible Apron u/s |  |  |  | 3 | m | [17 empty] | 5.05 | Dismantling of Plain Concrete/Reinforced concrete/ Prestressed concrete structures including cleaning, straightening & cutting of bars and separating them out from RCC/PSC. | cum |  |  | 0
| for Curtain wall d/s | Cum | 1 | 10.0984 | 1.85 | 0.15 | 2.8023 |  | Width of Flexible Apron d/s |  |  |  | 6 | m | [17 empty] | 5.05 | Dismantling of stone masonary/Brick masonary structures complete as per drawing or as directed by the Engineer. | cum |  |  | 0
| for Rigid flooring u/s | Cum | 1 |  | 10.3297 | 0.15 | 1.5495 |  | Rigid flooring thickness |  |  |  | 0.3 | m | [17 empty] | 5.07 | Removing all type of hume pipes and stacking within a lead of 1000 metres including earthwork and dismantling of masonry works | lin.m
| for Rigid flooring d/s | Cum | 1 |  | 34.1167 | 0.15 | 5.1175 | [24 empty] | 5.08 | Back filling behind abutments, wing walls and return walls with selected granular material of approved quality including all material, labour, equipment carriage etc. all complete as per Technical Specification Clause 305. | cu.m. | 6992 | 561 | 3922512
| for Rigid flooring in culvert bed. | Cum |  | 26 | 1.6 | 0.15 | 6.24 |  | Clear span (m) |  |  |  | 1.6 | m | [7 empty] | E= | [9 empty] | 5.09 | Providing and laying filter media behind abutments, wing walls, retaining walls etc. including all material, labour, equipment carriage etc. all complete as per Technical Specifications Clauses 305, 309 & 2504. | cu.m. | 1288 | 1766 | 2274608
| PCC M 15 Base for Approach slab. | Cum | 4 | 9.7 | 3.2 | 0.15 | 18.624 |  | Clear height (m) |  |  |  | 2.7 | m | [5 empty] | F |  |  |  |  | G= | [6 empty] | 5.1 | Providing and laying Plain Cement concrete M-15 grade in leveling course below foundation,wing wall, return wall etc.,in Major bridge, minor bridge, ROBs etc. and including centering and shuttering, all complete as per drawing and Technical Specifications. | cu.m | 1166 | 7133 | 8317078
| for footpath | Cum | 4 | 4.5 | 1.7 | 0.15 | 4.59 |  | Roadway Width (m) |  |  |  | 26 | m | [17 empty] | 5.11 | Providing and installing bored cast-in-situ piles in all types of soil including rock anchoring as specified in the drawing with Reinforced Cement Concrete M-35 grade excluding the cost of providing and fabricating the HYSD reinforcement complete as per drawing and Technical Specifications.
S. No. | Item Description | Unit | Nos | L | B | D | Quantity
3 | PCC M15 in Apron including 150 mm th. Flat stone | Cum |  |  |  |  | 25.8139 |  | Width of Existing Culvert (m) |  |  |  | 10.5 | m | [5 empty] | C= |  | B= |  | A= | [8 empty] | (a) For 1200 mm dia pile in soils | Lin mt. |  |  | 0
| Rigid flooring u/s | Cum | 1 |  | 10.3297 | 0.3 | 3.0989 |  | Length of Abutment wall (LA) |  |  |  | 15.5 | m | [7 empty] | w= | [10 empty] | (b) For 1200 mm dia pile, Rock socketting for RCC piles as per specification | cu.m |  |  | 0
| Rigid flooring d/s | Cum | 1 |  | 34.1167 | 0.3 | 10.235 |  | No. of abutment footing |  |  |  | 1 | no. | [18 empty] | (c) Initial Pile load test as per technical specification section 1113 and load mentioned in the drawing/ contract. |  |  |  | 0
| Rigid flooring in culvert bed. | Cum |  | 26 | 1.6 | 0.3 | 12.48 |  | Width of footing of Abutment |  |  |  | 4.7 | m | [6 empty] | Sectional Area of Revetment for u/s | [11 empty] | i) Vertical test ( 750 MT) | No |  |  | 0
4 | M20 PCC in Curtain wall in foudation | Cum |  |  |  |  | 25.3613 |  | Avg. depth of footing |  |  |  | 0.36064 | m | [18 empty] | ii) Lateral Load Test (75 MT) | No |  |  | 0
| Curtain wall u/s | Cum | 1 | 4.4832 |  | 1.4675 | 6.579 |  | Height of Abut above GL (HA) |  |  |  | 2.1 | m | [7 empty] | thita/2 | [10 empty] | (d) Routine Pile load test as per technical specification section 1113 and load mentioned in the drawing. |  |  |  | 0
| Curtain wall d/s | Cum | 1 | 9.8984 |  | 1.8975 | 18.7823 |  | Width of stem at GL |  |  |  | 0.51 | m | [9 empty] | thita= |  | radian | [6 empty] | i)Vertical test ( 450 MT) | No |  |  | 0
5 | RCC M30 in Foundation | Cum |  |  |  |  | 75.8762 |  | Depth of foundation |  |  |  | 1.7 | m | [6 empty] | R= |  |  | Pi/2-thita= |  | radian | [6 empty] | ii) Lateral Load Test (45 MT) | No |  |  | 0
| Abument footing | Cum | 1 | 15.5 | 4.7 | 0.36064 | 26.2725 |  | No. of Reruen wall |  |  |  | 4 | no. | [9 empty] | Section Area A= |  | sqm | [5 empty] | 5.12 | Providing and fixing permanent MS liner (of required thickness or as directed by engineer-in-charge) for 1200mm dia bored cast-in-situ piles where ever required as per the approved construction drawings and directions of engineer-in-charge all complete and applying a priming coat of approved steel primer. | MT |  |  | 0
| Abument wall up to GL | Cum | 2 | 15.5 | 0.505 | 1.3 | 20.3515 |  | Height of return wall above GL (HR) |  |  |  | 2.7 | m | [5 empty] | C1= |  |  |  | for one quadrent | [7 empty] | 5.13 | Integrity Testing of all the piles by using pile driving analyser or equivalent as approved by Engineer-in-Charge and as detailed in the specifications. Test to be carried out by an reputed agency approved by Engineer-in-Charge . Item to include all incidental work to execute & complete the job. | No. |  |  | 0
| Retuern wall footing | Cum | 4 | 2.65 | 4.7 | 0.36064 | 17.967 |  | Length of return wall (LR) |  |  |  | 2.65 | m | [9 empty] | h=R(1-Cos thita/2) |  | m | [5 empty] | 5.14 | Providing and laying in position Plain/Reinforced Cement Concrete in pile cap, including centering and shuttering but excluding reinforcement, complete as per drawings and Technical Specifications Clause Nos 1500 & 1700 |  |  |  | 0
| Retuern wall stem up to GL | Cum | 4 | 2.65 | 0.505 | 1.3 | 6.9589 |  | Length at Top of Cantilever wall |  |  |  | 1.85 | m | [6 empty] | C2= |  |  |  | Thita | (PI-Thita)/2 | [6 empty] | i) M-25 grade | cu.m. |  |  | 0
| Cantilever wall up to GL | Cum | 4 | 1.6475 | 0.505 | 1.3 | 4.3263 |  | Height of stem below GL (H1) |  |  |  | 1.3 | m | [18 empty] | ii) M-30 grade | cu.m. |  |  | 0
6 | RCC M30 in Sub Structure | Cum |  |  |  |  | 66.9705 |  | W |  |  |  | 3.2 | m | [6 empty] | R | w | h | A |  |  | C2= | C1= |  |  |  |  | iii) M-35 grade | cu.m |  |  | 0
| Abument wall up to GL | Cum | 2 | 15.5 | 0.405 | 2.1 | 26.3655 |  | B |  |  |  | 0.5 | m |  |  |  |  | Rigid flooring | u/s | 5.25 | 3 | 0.94158 | 1.9198 | 0.60825 | 0.96255 | 5.0534 | 3.1933 |  |  |  |  | iv)M-40 grade | cu.m
| Return Wall up to height of abutment | Cum | 4 | 2.65 | 0.405 | 2.1 | 9.0153 |  | C |  |  |  | 1.65 | m |  |  |  |  | Rigid flooring | d/s | 5.25 | 5 | 3.6492 | 13.3755 | 1.261 | 0.30984 | 1.6267 | 6.62 |  |  |  | 5.15 | Providing and laying in position Plain/Reinforced Cement Concrete in open foundation, including centering and shuttering but excluding reinforcement,complete as per drawing and technical specification sections 1500, 1700 & 2100 |  |  |  | 0
| Return Wall above abutment's height | Cum | 4 | 1.85 | 0.3 | 0.6 | 1.332 |  | D |  |  |  | 0.3 | m |  |  |  |  | Flexible apron | u/s | 5.25 | 6.2 | 5.25 | 21.6475 | 1.5708 | 0 | 0 | 8.2467 |  |  |  |  | i) M-25 grade | cu.m. |  |  | 0
| Cantilever wall above GL and up abutment height | Cum | 4 | 1.745 | 0.405 | 2.1 | 5.9365 |  | E |  |  |  | 0.4 | m |  |  |  |  | Flexible apron | d/s | 5.25 | 11.2 | 5.25 | 21.6475 | 1.5708 | 0 | 0 | 8.2467 |  |  |  |  | ii) M-30 grade | cu.m. |  |  | 0
| Catilever Wall above abutment's height | Cum | 4 | 1.85 | 0.3 | 0.6 | 1.332 |  | Thickness of Deck Slab |  |  |  | 0.3 | m | [18 empty] | iii) M-35 grade | cu.m |  |  | 0
| Deduct Approach Slab Bracket concrete | Cum | -4 | 0.3 | 0.3 | 0.45 | -0.162 |  | Cross Sectional area of abutment |  |  |  | 0.12 | sqm. | [18 empty] | iv)M-40 grade | cu.m |  |  | 0
| Abutment cap | Cum | 2 | 12.5 |  | 0.12 | 3 |  | increased Thickness of slabs at median |  |  |  | 0.2875 | m | [17 empty] | 5.15 | Providing and laying in position concrete in RCC pier, pier cap, pedestals, abutment wall, abutment cap, dirt wall, wing wall, retaining wall, return wall, sesmic restrainer, box cell structures footpath etc., including centering and shuttering but excluding reinforcement,complete as per drawing and technical specification sections 1500, 1700 & 2100 |  |  |  | 0
| Dirt wall exclude median | Cum | 2 | 12.5 | 0.2 | 0.44375 | 2.2188 |  | Length of Curtain wall u/s |  |  |  | 4.4832 | m | [18 empty] | a) Up to 5.0m height. |  |  |  | 0
| Dirt wall in median | Cum | 1 | 3 | 0.2 | 0.8875 | 0.5325 |  | Length of Curtain wall d/s |  |  |  | 9.8984 | m | [18 empty] | (i) Grade M-20 | cu.m
| M30 RCC footpath | Cum | 2 | 11 | 1.5 | 0.2 | 6.6 |  | Sectional Area of U/S curtain wall |  |  |  | 1.4675 | sqm. | [18 empty] | (ii) Grade M-25 | cu.m
| M30 RCC Base Slab for Crash Barrier cum footpath | Cum | 2 | 9 | 2 | 0.3 | 10.8 |  | Sectional Area of U/S curtain wall |  |  |  | 1.8975 | sqm. | [18 empty] | (iii) Grade M-30 | cu.m | 11127 | 9152 | 101834304
7 | RCC M30 in Super Structure Deck Slab | Cum | 1 | 12.5 | 2.4 | 0.44375 | 13.3125 |  | Curtain wall u/s |  |  |  | 1 | no. | [18 empty] | (iv) Grade M-35 | cu.m
8 | RCC M 40 in Crash Barrier | Cum | 4 | 11 | 0.3175 | 1.2 | 16.764 |  | Curtain wall d/s |  |  |  | 1 | no. | [18 empty] | (v) Grade M-40 | cu.m
9 | TMT Steel Reinforcement in foundation @ 55 kg per cum. of conc. | MT |  |  |  | 0.055 | 4.1732 |  | Top Area of Rigid flooring u/s |  |  |  | 10.3297 | sqm. | [18 empty] | b) Above 5.0m and upto 10m height.
10 | TMT Steel Reinforcement in Sub Structure @ 65 kg per cum. of conc. | MT |  |  |  | 0.065 | 5.4427 |  | Top Area of Rigid flooring d/s |  |  |  | 34.1167 | sqm. | [18 empty] | (i) Grade M-20 | cu.m
11 | TMT Steel Reinforcement in Super Stucture @ 70 kg per cum. of conc. | MT |  |  |  | 0.07 | 0.93188 |  | Maximum Lenght of flexible apron u/s |  |  |  | 12.7 | m | [18 empty] | (ii) Grade M-25 | cu.m
12 | Granular Back Filling Behind Abutment/ Return wall and in foundation trenches. | Cum |  |  |  |  | 339.9624 |  | Maximum length of flexible apron d/s |  |  |  | 12.7 | m | [18 empty] | (iii) Grade M-30 | cu.m
| Behind Abutments | Cum | 2 | 13.5 | 1.425 | 2.7 | 103.8825 |  | Top Area of flexible apron u/s |  |  |  | 24.2186 | sqm. | [18 empty] | (iv) Grade M-35 | cu.m
| Abutment and Return wall foundation | Cum |  |  |  |  | 191.9871 |  | Top Area of flexible apron d/s |  |  |  | 62.8486 | sqm. | [18 empty] | (v) Grade M-40 | cu.m
| Curtain wall u/s | Cum | 4.4832 |  |  | 2.1075 | 9.4483 |  | Height of revetment |  |  |  | 3 | m | [17 empty] | 5.17 | Providing and laying in position concrete in Reinforced Cement Concrete in superstructure, excluding reinforcement but including centering and shuttering, complete as per drawing and technical specification sections 1500, 1700 & 2300.
| Curtain wall d/s | Cum | 9.8984 |  |  | 3.5 | 34.6445 |  | R1 radius of revetment |  |  |  | 4.5 | m | [18 empty] | (I) Solid slab
13 | M 30 RCC Approach Slab including reinforcement | Cum | 4 | 9.5 | 3.5 | 0.41875 | 55.6938 |  | R2 radius of revetment |  |  |  | 6 | m | [18 empty] | (i) Grade M-25 | cu.m | 440 | 10224 | 4498560
14 | Bituminous wearing coat type-2 65mm th. | Sqm. | 2 | 9.5 | 9 |  | 171 |  | No. of Approach Slab |  |  |  | 4 | m | [18 empty] | (ii) Grade M-30 | cu.m |  |  | 0
15 | Asphaltic Plug type joints | m | 2 | 31 |  |  | 62 |  | Back fill Area of U/S curtain wall |  |  |  | 2.1075 | sqm. | [18 empty] | (iii) Grade M-35 | cu.m
16 | Tar paper bearing | Sqm. | 2 | 40 | 0.4 |  | 32 |  | back fill Area of U/S curtain wall |  |  |  | 3.5 | sqm. | [18 empty] | (iv) Grade M-40 | cu.m
17 | Flexible Stone boulder apron 750 mm thick u/s and D/s | Cum |  | 87.0672 |  | 0.75 | 65.3004
18 | Filter medium 600 mm th. behind abutments and Return | Cum | 2 | 22.49 | 0.6 | 2.7 | 72.8676 | [25 empty] | (II) Voided Slab (Including M.S void former)
19 | 100 mm dia Weep Holes | no | 2 | 22.49 |  | 2.7 | 121 | [25 empty] | (i) Grade M-30 | cu.m
20 | Stone pitching on Slopes (300 mm thick) | Cum |  |  |  |  | 25.4276 | [25 empty] | (ii) Grade M-35 | cu.m
| Conical volume at top of Stone Pitching | Cum | 4 | 21.2058 |  | 3 | 84.823 | [25 empty] | (iii) Grade M-40 | cu.m
| Conical volume at top of Filter medium | Cum | -4 | 16.7217 |  | 2.664 | -59.3954 | [25 empty] | (III) Girder and slab
21 | Providing and laying Filter medium underneath Stone Pitching on Slope | Cum |  |  |  |  | 10.5432 | [25 empty] | (i) Grade M-30 | cu.m
| Conical volume at top of Filter medium | Cum | 4 | 16.7217 |  | 2.664 | 59.3954 | [25 empty] | (ii) Grade M-35 | cu.m
| Conical volume at top of compected Earth | Cum | -4 | 14.6791 |  | 2.496 | -48.8521 | [25 empty] | (iii) Grade M-40 | cu.m
22 | Painting Culvert Number | Nos. |  |  |  |  | 2 | [25 empty] | (IV) Box-Girder
| Slab Culvert 1x2.7m, Height 2.2m, One Side Widening at Ch. 272+313 | [30 empty] | COST ESTIMATE
S. No. | Item Description | Unit | Nos | L | B | D | Quantity |  | Culvert no. |  |  |  | 11 | [18 empty] | Item No. | Description | Unit | Estimated Qty. | Unit Rate (Rs.) | Amount (Rs)
1 | E/W Excavation for fdn. in all Soil | Cum |  |  |  |  | 370.4087 |  | Chainage |  |  |  | 272313
| For Abutment | Cum | 2 | 16.9888 | 4.4 | 1.85 | 276.577 |  | Type of Culvert |  |  |  | Slab Culvert | [9 empty] | LR= | 1.9 | [7 empty] | 5 | BILL NO: 5 - CULVERTS (Widening)
| Return wall | Cum | 2 | 2.1 | 4.4 | 1.85 | 34.188 |  | Type of widening |  |  |  | US | [9 empty] | LA= | 15.7888 | [7 empty] | 5.01 | Earthwork in excavation of foundation for structures in all types of soil including rock complete as per Technical Specification Clauses 304.
| Curtain wall U/s | Cum | 1 | 7.2811 | 2.5 | 2.3 | 41.8665 | [25 empty] | (I) Upto 3m (Vide P-193, Item-1(I) A(i) of N.H. Sch. of 2015-16) |  |  |  | 0
| Curtain wall D/s | Cum | 0 | 13.65 | 2.85 | 2.8 | 0 |  | Space for shuttering. |  |  |  | 0.5 | m | [18 empty] | a) In all type of soils | cu.m | 4548 | 131 | 595788
| Qty taken in exc. of apron and flooring u/s | Cum | -1 | 7.2811 | 2.3 | 1.4 | -23.4452 |  | Thickness of PCC |  |  |  | 0.15 | m | [18 empty] | b) In Soft Rock | cu.m | 3599 | 283 | 1018517
| Qty taken in exc. of apron and flooring d/s | Cum | 0 | 13.65 | 2.65 | 1.9 | 0 |  | Projection of PCC |  |  |  | 0.1 | m | [18 empty] | c) In Hard Rock | cu.m |  |  | 0
| Excavation for Rigid flooring u/s | Cum | 1 |  | 14.5889 | 0.75 | 10.9416 |  | Width of Pier cap |  |  |  | 0.9 | m | [8 empty] | D | [9 empty] | (II) From 3m to 6m (Vide P-193, Item-1(I) A(ii) of N.H. Sch. of 2015-16) |  |  |  | 0
| Excavation for Rigid flooring d/s | Cum | 0 |  | 45.217 | 0.75 | 0 |  | Width of deck slab`over Abutment Cap |  |  |  | 0.4 | m | [10 empty] | HR= | 2.2 | [6 empty] | a) In all type of soils | cu.m
| Excavation for Flexible Apron U/s | Cum | 1 |  | 28.8389 | 1.05 | 30.2808 |  | Width of Approach slab over Abutment Cap |  |  |  | 0.3 | m | [10 empty] | HA= | 1.6 | [6 empty] | b) In Soft Rock | cu.m |  |  | 0
| Excavation for Flexible Apron D/s | Cum | 0 |  | 57.187 | 1.05 | 0 |  | Width of Dirt Wall |  |  |  | 0.2 | m | [18 empty] | c) In Hard Rock | cu.m |  |  | 0
2 | PCC (M 15) in Levelling coarse | Cum |  |  |  |  | 55.0311 |  | Clear median space betweenmedian |  |  |  | 3 | m | [17 empty] | 5.02 | Dismantling damaged existing filler type expansion joints complete as per technical specification. | Lin.m |  |  | 0
| For Abutment | Cum | 2 | 15.9888 | 3.4 | 0.15 | 16.3085 |  | Width of Rigid flooring u/s |  |  |  | 3 | m | [17 empty] | 5.03 | Dismantaling of RCC railing including reinforcement as per MORT&H Specifications Section 1500, 1600, 1700, 2200, 2815 and Clause 2703 | Lin.m |  |  | 0
| for Return wall | Cum | 2 | 2.1 | 3.4 | 0.15 | 2.142 |  | Width of Rigid flooring d/s |  |  |  | 5 | m | [9 empty] | OGL | H1= | [6 empty] | 5.04 | Dismantling of cement concrete/bituminous wearing coat of existing bridges complete as per drawing and technical specifications | sqm. |  |  | 0
| for Curtain wall u/s | Cum | 1 | 6.2811 | 1.5 | 0.15 | 1.4133 |  | Width of Flexible Apron u/s |  |  |  | 3 | m | [17 empty] | 5.05 | Dismantling of Plain Concrete/Reinforced concrete/ Prestressed concrete structures including cleaning, straightening & cutting of bars and separating them out from RCC/PSC. | cum |  |  | 0
| for Curtain wall d/s | Cum | 0 | 12.65 | 1.85 | 0.15 | 0 |  | Width of Flexible Apron d/s |  |  |  | 6 | m | [17 empty] | 5.05 | Dismantling of stone masonary/Brick masonary structures complete as per drawing or as directed by the Engineer. | cum |  |  | 0
| for Rigid flooring u/s | Cum | 1 |  | 14.5889 | 0.15 | 2.1883 |  | Rigid flooring thickness |  |  |  | 0.3 | m | [17 empty] | 5.07 | Removing all type of hume pipes and stacking within a lead of 1000 metres including earthwork and dismantling of masonry works | lin.m
| for Rigid flooring d/s | Cum | 0 |  | 45.217 | 0.15 | 0 | [24 empty] | 5.08 | Back filling behind abutments, wing walls and return walls with selected granular material of approved quality including all material, labour, equipment carriage etc. all complete as per Technical Specification Clause 305. | cu.m. | 6992 | 561 | 3922512
| for Rigid flooring in culvert bed. | Cum |  | 26 | 2.7 | 0.15 | 10.53 |  | Clear span (m) |  |  |  | 2.7 | m | [7 empty] | E= | [9 empty] | 5.09 | Providing and laying filter media behind abutments, wing walls, retaining walls etc. including all material, labour, equipment carriage etc. all complete as per Technical Specifications Clauses 305, 309 & 2504. | cu.m. | 1288 | 1766 | 2274608
| PCC M 15 Base for Approach slab. | Cum | 4 | 9.7 | 3.2 | 0.15 | 18.624 |  | Clear height (m) |  |  |  | 2.2 | m | [5 empty] | F |  |  |  |  | G= | [6 empty] | 5.1 | Providing and laying Plain Cement concrete M-15 grade in leveling course below foundation,wing wall, return wall etc.,in Major bridge, minor bridge, ROBs etc. and including centering and shuttering, all complete as per drawing and Technical Specifications. | cu.m | 1166 | 7133 | 8317078
| for footpath | Cum | 4 | 3.75 | 1.7 | 0.15 | 3.825 |  | Roadway Width (m) |  |  |  | 26 | m | [17 empty] | 5.11 | Providing and installing bored cast-in-situ piles in all types of soil including rock anchoring as specified in the drawing with Reinforced Cement Concrete M-35 grade excluding the cost of providing and fabricating the HYSD reinforcement complete as per drawing and Technical Specifications.
3 | PCC M15 in Apron including 150 mm th. Flat stone | Cum |  |  |  |  | 25.4367 |  | Width of Existing Culvert (m) |  |  |  | 10.5 | m | [5 empty] | C= |  | B= |  | A= | [8 empty] | (a) For 1200 mm dia pile in soils | Lin mt. |  |  | 0
| Rigid flooring u/s | Cum | 1 |  | 14.5889 | 0.3 | 4.3767 |  | Length of Abutment wall (LA) |  |  |  | 15.7888 | m | [7 empty] | w= | [10 empty] | (b) For 1200 mm dia pile, Rock socketting for RCC piles as per specification | cu.m |  |  | 0
| Rigid flooring d/s | Cum | 0 |  | 45.217 | 0.3 | 0 |  | No. of abutment footing |  |  |  | 2 | no. | [18 empty] | (c) Initial Pile load test as per technical specification section 1113 and load mentioned in the drawing/ contract. |  |  |  | 0
| Rigid flooring in culvert bed. | Cum |  | 26 | 2.7 | 0.3 | 21.06 |  | Width of footing of Abutment |  |  |  | 3.2 | m | [6 empty] | Sectional Area of Revetment for u/s | [11 empty] | i) Vertical test ( 750 MT) | No |  |  | 0
4 | M20 PCC in Curtain wall in foudation | Cum |  |  |  |  | 8.9241 |  | Avg. depth of footing |  |  |  | 0.35781 | m | [18 empty] | ii) Lateral Load Test (75 MT) | No |  |  | 0
| Curtain wall u/s | Cum | 1 | 6.0811 |  | 1.4675 | 8.9241 |  | Height of Abut above GL (HA) |  |  |  | 1.6 | m | [7 empty] | thita/2 | [10 empty] | (d) Routine Pile load test as per technical specification section 1113 and load mentioned in the drawing. |  |  |  | 0
| Curtain wall d/s | Cum | 0 | 12.45 |  | 1.8975 | 0 |  | Width of stem at GL |  |  |  | 0.46 | m | [9 empty] | thita= |  | radian | [6 empty] | i)Vertical test ( 450 MT) | No |  |  | 0
5 | RCC M30 in Foundation | Cum |  |  |  |  | 64.6545 |  | Depth of foundation |  |  |  | 1.7 | m | [6 empty] | R= |  |  | Pi/2-thita= |  | radian | [6 empty] | ii) Lateral Load Test (45 MT) | No |  |  | 0
| Abument footing | Cum | 2 | 15.7888 | 3.2 | 0.35781 | 36.1563 |  | No. of Reruen wall |  |  |  | 2 | no. | [9 empty] | Section Area A= |  | sqm | [5 empty] | 5.12 | Providing and fixing permanent MS liner (of required thickness or as directed by engineer-in-charge) for 1200mm dia bored cast-in-situ piles where ever required as per the approved construction drawings and directions of engineer-in-charge all complete and applying a priming coat of approved steel primer. | MT |  |  | 0
| Abument wall up to GL | Cum | 2 | 15.7888 | 0.48 | 1.3 | 19.7044 |  | Height of return wall above GL (HR) |  |  |  | 2.2 | m | [5 empty] | C1= |  |  |  | for one quadrent | [7 empty] | 5.13 | Integrity Testing of all the piles by using pile driving analyser or equivalent as approved by Engineer-in-Charge and as detailed in the specifications. Test to be carried out by an reputed agency approved by Engineer-in-Charge . Item to include all incidental work to execute & complete the job. | No. |  |  | 0
| Retuern wall footing | Cum | 2 | 1.9 | 3.2 | 0.35781 | 4.351 |  | Length of return wall (LR) |  |  |  | 1.9 | m | [9 empty] | h=R(1-Cos thita/2) |  | m | [5 empty] | 5.14 | Providing and laying in position Plain/Reinforced Cement Concrete in pile cap, including centering and shuttering but excluding reinforcement, complete as per drawings and Technical Specifications Clause Nos 1500 & 1700 |  |  |  | 0
| Retuern wall stem up to GL | Cum | 2 | 1.9 | 0.48 | 1.3 | 2.3712 |  | Length at Top of Cantilever wall |  |  |  | 1.85 | m | [6 empty] | C2= |  |  |  | Thita | (PI-Thita)/2 | [6 empty] | i) M-25 grade | cu.m. |  |  | 0
| Cantilever wall up to GL | Cum | 2 | 1.66 | 0.48 | 1.3 | 2.0717 |  | Height of stem below GL (H1) |  |  |  | 1.3 | m | [18 empty] | ii) M-30 grade | cu.m. |  |  | 0
6 | RCC M30 in Sub Structure | Cum |  |  |  |  | 46.1447 |  | W |  |  |  | 3.2 | m | [6 empty] | R | w | h | A |  |  | C2= | C1= |  |  |  |  | iii) M-35 grade | cu.m |  |  | 0
| Abument wall up to GL | Cum | 2 | 15.7888 | 0.38 | 1.6 | 19.1991 |  | B |  |  |  | 0.5 | m |  |  |  |  | Rigid flooring | u/s | 4.375 | 3 | 1.1906 | 2.4545 | 0.75558 | 0.81521 | 3.5666 | 3.3057 |  |  |  |  | iv)M-40 grade | cu.m
| Return Wall up to height of abutment | Cum | 2 | 1.9 | 0.38 | 1.6 | 2.3104 |  | C |  |  |  | 1.65 | m |  |  |  |  | Rigid flooring | d/s | 4.375 | 5 | 4.375 | 15.033 | 1.5708 | 0 | 0 | 6.8722 |  |  |  | 5.15 | Providing and laying in position Plain/Reinforced Cement Concrete in open foundation, including centering and shuttering but excluding reinforcement,complete as per drawing and technical specification sections 1500, 1700 & 2100 |  |  |  | 0
| Return Wall above abutment's height | Cum | 2 | 1.85 | 0.3 | 0.6 | 0.666 |  | D |  |  |  | 0.3 | m |  |  |  |  | Flexible apron | u/s | 4.375 | 6.2 | 4.375 | 15.033 | 1.5708 | 0 | 0 | 6.8722 |  |  |  |  | i) M-25 grade | cu.m. |  |  | 0
| Cantilever wall above GL and up abutment height | Cum | 2 | 1.77 | 0.38 | 1.6 | 2.1523 |  | E |  |  |  | 0.4 | m |  |  |  |  | Flexible apron | d/s | 4.375 | 11.2 | 4.375 | 15.033 | 1.5708 | 0 | 0 | 6.8722 |  |  |  |  | ii) M-30 grade | cu.m. |  |  | 0
| Catilever Wall above abutment's height | Cum | 2 | 1.85 | 0.3 | 0.6 | 0.666 |  | Thickness of Deck Slab |  |  |  | 0.3 | m | [18 empty] | iii) M-35 grade | cu.m |  |  | 0
| Deduct Approach Slab Bracket concrete | Cum | -2 | 0.3 | 0.3 | 0.45 | -0.081 |  | Cross Sectional area of abutment |  |  |  | 0.12 | sqm. | [18 empty] | iv)M-40 grade | cu.m |  |  | 0
| Abutment cap | Cum | 2 | 12.7888 |  | 0.12 | 3.0693 |  | increased Thickness of slabs at median |  |  |  | 0.2875 | m | [17 empty] | 5.15 | Providing and laying in position concrete in RCC pier, pier cap, pedestals, abutment wall, abutment cap, dirt wall, wing wall, retaining wall, return wall, sesmic restrainer, box cell structures footpath etc., including centering and shuttering but excluding reinforcement,complete as per drawing and technical specification sections 1500, 1700 & 2100 |  |  |  | 0
| Dirt wall exclude median | Cum | 2 | 12.7888 | 0.2 | 0.44375 | 2.27 |  | Length of Curtain wall u/s |  |  |  | 6.0811 | m | [18 empty] | a) Up to 5.0m height. |  |  |  | 0
| Dirt wall in median | Cum | 1 | 3 | 0.2 | 0.8875 | 0.5325 |  | Length of Curtain wall d/s |  |  |  | 12.45 | m | [18 empty] | (i) Grade M-20 | cu.m
| M30 RCC footpath | Cum | 2 | 10.6 | 1.5 | 0.2 | 6.36 |  | Sectional Area of U/S curtain wall |  |  |  | 1.4675 | sqm. | [18 empty] | (ii) Grade M-25 | cu.m
| M30 RCC Base Slab for Crash Barrier cum footpath | Cum | 2 | 7.5 | 2 | 0.3 | 9 |  | Sectional Area of U/S curtain wall |  |  |  | 1.8975 | sqm. | [18 empty] | (iii) Grade M-30 | cu.m | 11127 | 9152 | 101834304
7 | RCC M30 in Super Structure Deck Slab | Cum | 1 | 12.7888 | 3.5 | 0.44375 | 19.8625 |  | Curtain wall u/s |  |  |  | 1 | no. | [18 empty] | (iv) Grade M-35 | cu.m
8 | RCC M 40 in Crash Barrier | Cum | 4 | 10.6 | 0.3175 | 1.2 | 16.1544 |  | Curtain wall d/s |  |  |  | 0 | no. | [18 empty] | (v) Grade M-40 | cu.m
9 | TMT Steel Reinforcement in foundation @ 55 kg per cum. of conc. | MT |  |  |  | 0.055 | 3.556 |  | Top Area of Rigid flooring u/s |  |  |  | 14.5889 | sqm. | [18 empty] | b) Above 5.0m and upto 10m height.
10 | TMT Steel Reinforcement in Sub Structure @ 65 kg per cum. of conc. | MT |  |  |  | 0.065 | 4.0494 |  | Top Area of Rigid flooring d/s |  |  |  | 45.217 | sqm. | [18 empty] | (i) Grade M-20 | cu.m
11 | TMT Steel Reinforcement in Super Stucture @ 70 kg per cum. of conc. | MT |  |  |  | 0.07 | 1.3904 |  | Maximum Lenght of flexible apron u/s |  |  |  | 12.05 | m | [18 empty] | (ii) Grade M-25 | cu.m
12 | Granular Back Filling Behind Abutment/ Return wall and in foundation trenches. | Cum |  |  |  |  | 356.5887 |  | Maximum length of flexible apron d/s |  |  |  | 12.05 | m | [18 empty] | (iii) Grade M-30 | cu.m
| Behind Abutments | Cum | 2 | 14.7888 | 1.05 | 2.2 | 68.3241 |  | Top Area of flexible apron u/s |  |  |  | 28.8389 | sqm. | [18 empty] | (iv) Grade M-35 | cu.m
| Abutment and Return wall foundation | Cum |  |  |  |  | 231.8736 |  | Top Area of flexible apron d/s |  |  |  | 57.187 | sqm. | [18 empty] | (v) Grade M-40 | cu.m
S. No. | Item Description | Unit | Nos | L | B | D | Quantity
| Curtain wall u/s | Cum | 6.0811 |  |  | 2.1075 | 12.816 |  | Height of revetment |  |  |  | 2.5 | m | [17 empty] | 5.17 | Providing and laying in position concrete in Reinforced Cement Concrete in superstructure, excluding reinforcement but including centering and shuttering, complete as per drawing and technical specification sections 1500, 1700 & 2300.
| Curtain wall d/s | Cum | 12.45 |  |  | 3.5 | 43.575 |  | R1 radius of revetment |  |  |  | 3.75 | m | [18 empty] | (I) Solid slab
13 | M 30 RCC Approach Slab including reinforcement | Cum | 4 | 9.5 | 3.5 | 0.41875 | 55.6938 |  | R2 radius of revetment |  |  |  | 5 | m | [18 empty] | (i) Grade M-25 | cu.m | 440 | 10224 | 4498560
14 | Bituminous wearing coat type-2 65mm th. | Sqm. | 2 | 9.5 | 10.1 |  | 191.9 |  | No. of Approach Slab |  |  |  | 4 | m | [18 empty] | (ii) Grade M-30 | cu.m |  |  | 0
15 | Asphaltic Plug type joints | m | 2 | 31.5775 |  |  | 63.155 |  | Back fill Area of U/S curtain wall |  |  |  | 2.1075 | sqm. | [18 empty] | (iii) Grade M-35 | cu.m
16 | Tar paper bearing | Sqm. | 2 | 35.3275 | 0.4 |  | 28.262 |  | back fill Area of U/S curtain wall |  |  |  | 3.5 | sqm. | [18 empty] | (iv) Grade M-40 | cu.m
17 | Flexible Stone boulder apron 750 mm thick u/s and D/s | Cum |  | 86.0259 |  | 0.75 | 64.5194
18 | Filter medium 600 mm th. behind abutments and Return | Cum | 2 | 18.5588 | 0.6 | 2.2 | 48.9951 | [25 empty] | (II) Voided Slab (Including M.S void former)
19 | 100 mm dia Weep Holes | no | 2 | 18.5588 |  | 2.2 | 81 | [25 empty] | (i) Grade M-30 | cu.m
20 | Stone pitching on Slopes (300 mm thick) | Cum |  |  |  |  | 8.6256 | [25 empty] | (ii) Grade M-35 | cu.m
| Conical volume at top of Stone Pitching | Cum | 2 | 14.7262 |  | 2.5 | 24.5437 | [25 empty] | (iii) Grade M-40 | cu.m
| Conical volume at top of Filter medium | Cum | -2 | 11.0338 |  | 2.164 | -15.9181 | [25 empty] | (III) Girder and slab
21 | Providing and laying Filter medium underneath Stone Pitching on Slope | Cum |  |  |  |  | 3.427 | [25 empty] | (i) Grade M-30 | cu.m
| Conical volume at top of Filter medium | Cum | 2 | 11.0338 |  | 2.164 | 15.9181 | [25 empty] | (ii) Grade M-35 | cu.m
| Conical volume at top of compected Earth | Cum | -2 | 9.3871 |  | 1.996 | -12.4911 | [25 empty] | (iii) Grade M-40 | cu.m
22 | Painting Culvert Number | Nos. |  |  |  |  | 2 | [25 empty] | (IV) Box-Girder
``
``
``
``
``
``
``
``
``
``
``