## BOQ - REPAIR (hidden)
ABSTRACT OF QUANTITY
Sl. No. | Description | Unit | Quantity of 0.900 | Quantity of 0.930 | Quantity of 1.000 | Quantity of 1.500 | Quantity of 1.530 | Quantity of 2.400 | Quantity of 3.630 | Quantity of 3.750 | Quantity of 5.350 | Quantity of 6.400 | Quantity of 6.500 | Quantity of 6.640 | Quantity of 7.150 | Quantity of 8.213 | Quantity of 8.850 | Quantity of 10.100 | Quantity of 0.230 | Quantity of 0.250 | Quantity of 1.550 | Quantity of 1.920 | Quantity of 2.530 | Quantity of 2.720 | Quantity of 2.600 | Quantity of 2.920 | Total Quantity | Analysis Rate | Amount
Foundation
1 | Earth work in excavation of foundation of structures in all kinds of soil as per drawing and technical specification, including setting out, construction of shoring and bracing, removal of stumps and other deleterious matter, dressing of sides and bottom and backfilling with approved material. as per clause 304 of MORTH specification for Road and Bridge works (5th revision) and as directed by the Engineer in charge
| For abutment & pier | Cum | 637.38 | #REF! | #REF! | 120.0147 | 126.7517 | #REF! | #REF! | #REF! | #REF! | #REF! | #REF! | #REF! | #REF! | #REF! | #REF! | #REF! | #REF! | #REF! | #REF! | #REF! | #REF! |  |  |  | #REF! | 62.23 | #REF!
2 | Earth work in excavation of foundation of structures in Ordinary Rock (not requiring blasting) as per drawing and technical specification, including setting out, construction of shoring and bracing, removal of stumps and other deleterious matter, dressing of sides and bottom and backfilling with approved material. as per clause 304 of MORTH specification for Road and Bridge works (5th revision) and as directed by the Engineer in charge
|  | Cum | [25 empty] | 0
2 | Supplying, Providing & laying Plain cement concrete M-15 grade (cast-in-situ) in nominal mix in foundation with crushed stone aggregate 40 mm nominal size mechanically mixed, placed in foundation and compacted by vibration including curing for 14 days as levelling course as per drawing and technical specification section 1000, 1500 & 2100 of MORTH specification for Road & Bridge works (5th revision) as directed by Engineer in charge
|  | Cum | 30.36 | #REF! | #REF! | 34.0936 | 24.4956 | #REF! | #REF! | #REF! | #REF! | #REF! | #REF! | #REF! | #REF! | #REF! | #REF! | #REF! | #REF! | #REF! | #REF! | #REF! | #REF! |  |  |  | #REF! | 6689.43 | #REF!
3 | Supplying and Filling clean course sand in foundation and plinth, free from deliterious materials, earth, earthclods, roots and boulders etc watered and well compacted,including cost of all materials, labour , and T&P etc complete below leveling course of open foundations/approach slab etc complete as per technical specification for Road & Bridge works (MORTH 5th revision) & as directed by Engineer in charge.
Supplying, Providing & laying Plain cement concrete M-20 grade (cast-in-situ) in nominal mix as per drawing and technical specification section 1000, 1500 & 2100 of MORTH specification for Road & Bridge works (5th revision) as directed by Engineer in charge
|  | Cum |  |  |  | 101.4037 | 73.7287 | #REF! | #REF! | #REF! | #REF! | #REF! | #REF! | #REF! | #REF! | #REF! | #REF! | #REF! | #REF! | #REF! | #REF! | #REF! | #REF! |  |  |  | #REF! | 7458.95 | #REF!
3 | Providing supplying and laying Design Mix Reinforced Cement Concrete with grade M25 in Open Foundation complete as per Drawing and Technical Specifications as per approved drawings and sections 1000, 1500, 1600, 1700 and 2100 of MORTH specifications for road and bridge works(5th revision) excluding the cost of reinforcement complete as directed by Engineer in charge
|  | Cum | 191.38 | #REF! | #REF! | [21 empty] | #REF! | 8191.33 | #REF!
4 | Supplying, Fitting and Placing un-coated HYSD bar Reinforcement in Foundation complete as per Drawing and Technical Specifications section 1600 of MORTH specification for Road & Bridge works (5th revision) including cost of binding wires & compensation of all inclusive costs, all operations, contingencies, incidentals, involved in the finished defect free item of work complete to specification as directed by Engineer in charge
|  | MT | [25 empty] | 0
Substructure
4 | Providing supplying and laying Design Mix Reinforced Cement Concrete of grade M25 (Cast - in - Situ) using graded crushed stone aggregate and coarse sand, cement of approved quality (IRC 383) in RCC substructure (Abutment/Pier shaft, return wall & fly wing ) as per approved drawings and sections 1000, 1500, 1600, 1700 and 2200 of MORTH specifications for road and bridge works(5th revision) excluding the cost of reinforcement complete as directed by Engineer -in - charge.
| (Abutment/Pier shaft & return wall | Cum | 123.3217 | #REF! | #REF! | [21 empty] | #REF! | 8672.96 | #REF!
5 | Reinforced cement concrete in M25 (Cast - in - Situ) for sub-structure complete as per drawing and Technical Specifications in Abutment/Pier Cap , Dirt wall, as per approved drawings and sections 1000, 1500, 1600, 1700 and 2200 of MORTH specifications for road and bridge works(5th revision) excluding the cost of reinforcement complete as directed by Engineer -in - charge.
| Abutment/Pier Cap , Dirt wall | Cum | 13.7 | #REF! | #REF! | [21 empty] | #REF! | 8672.96 | #REF!
7 | Supplying, Fitting and Placing un-coated HYSD bar Reinforcement in Abutment/Pier shaft, cap, return wall, fly wing, dirt wall complete as per Drawing and Technical Specifications section 1600 of MORTH specification for Road & Bridge works (5th revision) as directed by Engineer in charge.
|  | MT | [25 empty] | 0
Reinforced cement concrete in M25 (Cast - in - Situ) for sub-structure complete as per drawing and Technical Specifications in Abutment/Pier Cap , Dirt wall, as per approved drawings and sections 1000, 1500, 1600, 1700 and 2200 of MORTH specifications for road and bridge works(5th revision) excluding the cost of reinforcement complete as directed by Engineer -in - charge.
|  | Cum |  |  |  | 1.35 | 0.513 | #REF! | #REF! | #REF! | #REF! | #REF! | #REF! | #REF! | #REF! | #REF! | #REF! | #REF! | #REF! | #REF! | #REF! | #REF! | #REF! |  |  |  | #REF! | 8672.96 | #REF!
Superstructure
6 | Providing supplying and laying Reinforced Cement Concrete of grade M25(Cast - in - Situ) using graded crushed stone aggregate and coarse sand, cement of approved quality (IRC 383) in RCC Deck slab as per approved drawings and sections 1000, 1500, 1600, 1700 and 2300 of MORTH specifications for road and bridge works(5th revision) excluding the cost of reinforcement complete as directed by Engineer -in - charge.
|  | Cum | 123.6 | #REF! | #REF! | 6.21 | 1.235 | #REF! | #REF! | #REF! | #REF! | #REF! | #REF! | #REF! | #REF! | #REF! | #REF! | #REF! | #REF! | #REF! | #REF! | #REF! | #REF! |  |  |  | #REF! | 9443.56 | #REF!
7 | Supplying, decoiling, straightening, cutting, bending, placing in position and tying the grills of HYSD steel reinforcement Fe 500 conforming to IS-1786, 2008 in position binding with galvanized binding works of 18 gauge complete for all RCC works in foundation, deck slab, Abutment/Pier shaft, cap, return wall, fly wing & dirt wall as per working drawing and technical specification section 1000,1500,1600, 2300 of MORTH specification for Road & Bridge works (5th revision) as directed by Engineer in charge.
|  | MT | 61.18 | #REF! | #REF! | 0.4536 | 0.10488 | #REF! | #REF! | #REF! | #REF! | #REF! | #REF! | #REF! | #REF! | #REF! | #REF! | #REF! | #REF! | #REF! | #REF! | #REF! | #REF! |  |  |  | #REF! | 61530.05 | #REF!
8 | Supplying, Providing & laying Plain cement concrete M-15 grade (cast-in-situ) as per mix prepared under relevant IS/IRC codes concrete using graded crushed stone aggregate, cement and coarse sand of approved quality and quantity below approach slab as levelling course as per drawing and technical specification section 1000, 1500,1700 & 2700 of MORTH specification for Road & Bridge works (5th revision) and as directed by Engineer in charge
|  | Cum | 9.66 | #REF! | #REF! | [21 empty] | #REF! | 6689.43 | #REF!
9 | Supplying, Providing & laying Reinforced Cement Concrete M-25 grade (cast-in-situ) design mix using graded crushed stone aggregates, cement and coarse sand of approved quality and quantity in approach slab as per drawing and technical specification sections 1000, 1500, 1600,1700, 2700 (Cl.2704), of MORTH specification for Road & Bridge works (5th revision) but including reinforcement complete as directed by Engineer in charge.
|  | Cum | 21 | #REF! | #REF! | [21 empty] | #REF! | 9443.56 | #REF!
10 | Providing and laying of asphaltic plug joint to provide for horizontal movement of 25 mm and vertical movement of 2 mm, depth of joint varying from 75 mm to 100 mm, width varying from 500 mm to 750 mm (in traffic direction), covered with a closure plate of 200mm x 6mm of weldable structural steel conforming to IS: 2062, asphaltic plug to consist of polymer modified bitumen binder, carefully selected single size aggregate of 12.5 mm nominal size and a heat resistant foam caulking/backer rod, all as per approved drawings and specifications section Clause 2608 of MORTH specification for Road & Bridge works, (5th revision).
|  | rm | 32.7 | #REF! | #REF! | 9 | 3.8 | #REF! | #REF! | #REF! | #REF! | #REF! | #REF! | #REF! | #REF! | #REF! | #REF! | #REF! | #REF! | #REF! | #REF! | #REF! | #REF! |  |  |  | #REF! | 885.02 | #REF!
11 | Supplying, Providing & laying reinforced cement concrete M-25 grade (cast-in-situ) as per mix design prepared under relevant IS/IRC concrete codes using graded crushed stone aggregates cement and coarse sand of approved quality and quantities in Wearing coat using weigh batching, mechanically mixing, vibrating, centering & shuttering, decentering using necessary plant equipments & machinery including full compensation to all inclusive costs all operations contingencies incidentals involved for the finished defect free item of work complete to specification including cost of reinforcement complete as per drawing and technical specification and section 1000, 1600, 2700, 900, 100 of MORTH specification for Road & Bridge works, (5th revision) as directed by Engineer in charge.
|  | cum | 17.85 | #REF! | #REF! | 3.9 | 2.64 | #REF! | #REF! | #REF! | #REF! | #REF! | #REF! | #REF! | #REF! | #REF! | #REF! | #REF! | #REF! | #REF! | #REF! | #REF! | #REF! |  |  |  | #REF! | 12562.86 | #REF!
12 | Provision of an Reinforced cement concrete crash barrier at the edges of the bridge and approaches to bridge structures, constructed with M-25 grade concrete with HYSD reinforcement conforming to IRC:21 and dowel bars 25 mm dia, 450 mm long at expansion joints filled with pre-moulded asphalt filler board, keyed to the structure on which it is built and installed as per design given in the enclosure to MOST circular No. RW/NH - 33022/1/94-DO III dated 24 June 1994 as per dimensions in the approved drawing and at locations directed by the Engineerand as per Technical Specifications section 809 of MORTH specification for Road & Bridge works (5th revision).
|  | rm | 47.72 | #REF! | #REF! | 10.4 | 6.4 | #REF! | #REF! | #REF! | #REF! | #REF! | #REF! | #REF! | #REF! | #REF! | #REF! | #REF! | #REF! | #REF! | #REF! | #REF! | #REF! |  |  |  | #REF! | 4272.44 | #REF!
13 | Supplying, fabricating welded water tight drainage spout as per technical specification clause 2705 of specification road and bridge work MORT&H (5th revision) assembly to dimensions shown on drawing of dia not less than 100mm with galvanized steel conforming to IS 226 & fixing in position with suitable fixtures at specified locations on bridge decks including painting two coats with bituminous paint sealed with sealant as per IS 1834 around the spout to the deck slab including full compensation to all operations, all inclusive costs, contigencies, incidental involved for the finished defect free item of work complete to specificaton & as directed by engineer in charge.
|  | nos | 4 | #REF! | #REF! | 2 | 2 | 2 | 2 | 2 | 2 | 2 | 2 | 2 | 2 | 2 | 2 | 2 | 2 | 2 | 2 | 2 | 2 |  |  |  | #REF! | 1058.68 | #REF!
14 | Providing& fixing PVC 100mm pipe dia of material duly approved in drainage spouts with all costs, all operations contingencies, incidentals involved in the finished defect free item of work as per Drawings and directions of the Engineer in charge.
|  | mtr | 3.3 | #REF! | #REF! | [21 empty] | #REF! | 70 | #REF!
15 | Providing& fixing PVC 150mm pipe dia of material duly approved as utility duct with all costs, all operations contingencies, incidentals involved in the finished defect free item of work as per Drawings and directions of the Engineer in charge.
|  | mtr | [25 empty] | 0
16 | Supplying and fixing 15 cm dia 1.0 m long guard posts of RCC (1:2:4) using 7.5 kg of steel for each guard post with 12 mm size black hard granite stone chips including cost of all reinforcement and materials centering shuttering and watering carrying etc complete embedded in concrete of M 10 grade for a depth of 300mm inclusive of cost of reinforcement as per direction of Engineer-in Charge
nos
15 | Supplying, Providing, fixing weep holes in plain / reinforced concrete abutments / return walls as per drawings and technical specifications section 2200, 2700 ( Clause 2706) of MORTH specification for Road & Bridge works (5th revision) with 100mm dia PVC pipe extending through the full width of the structure with slope of one vertical x 20 horizontal towards drainage face complete including full compensation to all inclusive costs all operations, contingencies incidetals involved for the finished defect free item of work complete to specification and instruction of Engineer in charge.
|  | mtr | 64 | #REF! | #REF! | 14.1559 | 9.1559 | #REF! | #REF! | #REF! | #REF! | #REF! | #REF! | #REF! | #REF! | #REF! | #REF! | #REF! | #REF! | #REF! | #REF! | #REF! | #REF! |  |  |  | #REF! | 180.79 | #REF!
16 | Providing and laying of Filter media with granular materials/stone crushed aggregates satisfying the requirements laid down in clause 2200, 2504.2.2. of MoRTH specifications for Road & Bridge works (5th revision) & 710.1.4.of IRC:78 to a thickness of not less than 600 mm with smaller size towards the soil and bigger size towards the wall and provided over the entire surface behind abutment and return wall to the full height compacted to a firm condition complete as per drawing and Technical Specification and instruction of Engineer in charge..
|  | Cum | 51.14 | #REF! | #REF! | 29.7243 | 24.4203 | #REF! | #REF! | #REF! | #REF! | #REF! | #REF! | #REF! | #REF! | #REF! | #REF! | #REF! | #REF! | #REF! | #REF! | #REF! | #REF! |  |  |  | #REF! | 2347.49 | #REF!
17 | Back filling behind abutment, wing wall and return wall complete as per drawing and Technical Specification section 2200, IRC-78 and instruction of Engineer in charge.
|  | Cum | 85.24 | #REF! | #REF! | 27.6903 | 7.4825 | #REF! | #REF! | #REF! | #REF! | #REF! | #REF! | #REF! | #REF! | #REF! | #REF! | #REF! | #REF! | #REF! | #REF! | #REF! | #REF! |  |  |  | #REF! | 2181.05 | #REF!
21 | Supplying, fitting and fixing in position true to line and level elastomeric bearing conforming to IRC: 83 (Part-II) section IX and clause 2005 of MoRTH specifications for Road & Bridge works (5th revision) complete including all accessories as per drawing and Technical Specifications 2000, 2200 and instruction of Engineer in charge. .
|  | cc | [25 empty] | 0
Retaining wall
22 | Earth work in excavation of foundation of structures in all kinds of soil as per drawing and technical specification, including setting out, construction of shoring and bracing, removal of stumps and other deleterious matter, dressing of sides and bottom and backfilling with approved material. as per clause 304 of MORTH specification for Road and Bridge works (5th revision) and as directed by the Engineer in charge
| For retaining wall | Cum | [25 empty] | 0
23 | Earth work in excavation of foundation of structures in Ordinary Rock (not requiring blasting) as per drawing and technical specification, including setting out, construction of shoring and bracing, removal of stumps and other deleterious matter, dressing of sides and bottom and backfilling with approved material. as per clause 304 of MORTH specification for Road and Bridge works (5th revision) and as directed by the Engineer in charge
| For retaining wall | Cum | [25 empty] | 0
24 | Supplying, Providing & laying Plain cement concrete M-15 grade (cast-in-situ) in nominal mix in foundation with crushed stone aggregate 40 mm nominal size mechanically mixed, placed in foundation and compacted by vibration including curing for 14 days as levelling course as per drawing and technical specification section 1000, 1500 & 2100 of MORTH specification for Road & Bridge works (5th revision) as directed by Engineer in charge
|  | Cum | [25 empty] | 0
25 | Providing supplying and laying Design Mix Reinforced Cement Concrete with grade M25 in Open Foundation complete as per Drawing and Technical Specifications as per approved drawings and sections 1000, 1500, 1600, 1700 and 2100 of MORTH specifications for road and bridge works(5th revision) excluding the cost of reinforcement complete as directed by Engineer in charge
|  | Cum | [25 empty] | 0
26 | Supplying, Fitting and Placing un-coated HYSD bar Reinforcement in Foundation complete as per Drawing and Technical Specifications section 1600 of MORTH specification for Road & Bridge works (5th revision) including cost of binding wires & compensation of all inclusive costs, all operations, contingencies, incidentals, involved in the finished defect free item of work complete to specification as directed by Engineer in charge
|  | MT | [25 empty] | 0 | 0
27 | Providing supplying and laying Design Mix Reinforced Cement Concrete of grade M25 (Cast - in - Situ) using graded crushed stone aggregate and coarse sand, cement of approved quality (IRC 383) in RCC substructure as per approved drawings and sections 1000, 1500, 1600, 1700 and 2200 of MORTH specifications for road and bridge works(5th revision) excluding the cost of reinforcement complete as directed by Engineer -in - charge.
| Retaining wall shaft | Cum | [25 empty] | 0 | 0
28 | Supplying, Fitting and Placing un-coated HYSD bar Reinforcement complete as per Drawing and Technical Specifications section 1600 of MORTH specification for Road & Bridge works (5th revision) as directed by Engineer in charge.
| In retaining wall | MT | [25 empty] | 0
29 | Supplying, Providing, fixing weep holes in plain / reinforced concrete shaft as per drawings and technical specifications section 2200, 2700 of MORTH specification for Road & Bridge works (5th revision) with 100mm dia PVC pipe extending through the full width of the structure with slope of one vertical x 20 horizontal towards drainage face complete including full compensation to all inclusive costs all operations, contingencies incidetals involved for the finished defect free item of work complete to specification and instruction of Engineer in charge.
|  | Cum | [25 empty] | 0
30 | Providing and laying of Filter media with granular materials/stone crushed aggregates satisfying the requirements laid down in clause 2200, 2504.2.2. of MoRTH specifications for Road & Bridge works (5th revision) & 710.1.4.of IRC:78 to a thickness of not less than 600 mm with smaller size towards the soil and bigger size towards the wall and provided over the entire surface behind shaft to the full height compacted to a firm condition complete as per drawing and Technical Specification and instruction of Engineer in charge.
|  | Cum | [25 empty] | 0
18 | Providing and applying 2 coats of water based cement paint to unplastered concrete surface after cleaning the surface of dirt, dust, oil, grease, efflorescence and applying paint @ of 1 litre for 2 sqm to the bridge superstructure as per section 800 of MoRTH specifications for Road & Bridge works (5th revision) and instruction of Engineer in charge
|  | Sqm | 255.91 | #REF! | #REF! | [21 empty] | #REF! | 29.37 | #REF!
19 | Painting two coats after filling the surface with synthetic enamel paint in all shades on new plastered concrete surfaces as per section 800 of MoRTH specifications for Road & Bridge works (5th revision) and instruction of Engineer in charge
| For kerbs, guard posts | Sqm | 63.4946 | #REF! | #REF! | [21 empty] | #REF! | 86.68 | #REF!
Dismantling of Structures
21 | Dismantling of existing structures like bridges comprising of Cement Concrete Grade M-15 & M-20 by Mechanical Means including T&P and scaffolding wherever necessary, sorting the dismantled material, disposal of unserviceable material and stacking the serviceable material with all lifts and lead of 1000 metres as per approved sections 202 of MORTH specifications for road and bridge works(5th revision) and instruction of Engineer in charge.
|  | Cum | 0 | [24 empty] | 0 | 0
22 | Dismantling of existing structures like bridges comprising of Prestressed / reinforced cement concrete grade M-20 & above by Mechanical Means including T&P and scaffolding wherever necessary, sorting the dismantled material, disposal of unserviceable material and stacking the serviceable material with all lifts and lead of 1000 metres as per approved sections 202 of MORTH specifications for road and bridge works(5th revision) and instruction of Engineer in charge.
|  | Cum | 0 | [24 empty] | 0 | 0
23 | Dismantling of existing structures like bridges comprising of Rubble stone masonry in cement mortar by Mechanical Means including T&P and scaffolding wherever necessary, sorting the dismantled material, disposal of unserviceable material and stacking the serviceable material with all lifts and lead of 1000 metres as per approved sections 202 of MORTH specifications for road and bridge works(5th revision) and instruction of Engineer in charge.
|  | Cum | 0 | [24 empty] | 0 | 0
Jacketting
36 | Providing supplying and laying Design Mix Reinforced Cement Concrete of grade M30 (Cast - in - Situ) using graded crushed stone aggregate and coarse sand, cement of approved quality (IRC 383) in RCC substructure shaft as per approved drawings and sections 1000, 1500, 1600, 1700 and 2200 of MORTH specifications for road and bridge works(5th revision) excluding the cost of reinforcement complete as directed by Engineer -in - charge.
|  | Cum | [25 empty] | 0
37 | Providing supplying and laying Design Mix Reinforced Cement Concrete with grade M30 in Open Foundation complete as per Drawing and Technical Specifications as per approved drawings and sections 1000, 1500, 1600, 1700 and 2100 of MORTH specifications for road and bridge works(5th revision) excluding the cost of reinforcement complete as directed by Engineer in charge
|  | Cum | [25 empty] | 0
38 | Supplying, Fitting and Placing un-coated HYSD bar Reinforcement in Jacketting complete as per Drawing and Technical Specifications section 1600 of MORTH specification for Road & Bridge works (5th revision) as directed by Engineer in charge.
|  | MT | [25 empty] | 0
39 | Supplying, Providing & laying Plain cement concrete M-15 grade (cast-in-situ) in nominal mix in foundation with crushed stone aggregate 40 mm nominal size mechanically mixed, placed in foundation and compacted by vibration including curing for 14 days as levelling course as per drawing and technical specification section 1000, 1500 & 2100 of MORTH specification for Road & Bridge works (5th revision) as directed by Engineer in charge
|  | Cum | [25 empty] | 0
40 | Fixing anchoring bars upto 25 mm to 38 mm dia to the foundation of piers and abutments after drilling holes grouting with cement or cement mortar as per approved proportion, etc. all complete including cost of rods.
|  | nos | [25 empty] | 0
25 | Diversion Road
|  | rm | 300 | [24 empty] | #REF! | 0
26 | Hume pipe for diversion road
|  | rm | 0 | [24 empty] | 0 | 0
20 | Supplying, Providing and laying gravel backing /Filter material underneath stone / Cement Concrete Block pitching on slopes complete as per drawing and Technical Specifications Section 2504 of MORTH specification for Road & Bridge works (5th revision) and and as per direction of Engineer in charge.
|  | Cum | 36.0857 | #REF! | #REF! | [21 empty] | #REF! | 1123.93 | #REF!
21 | Supplying and provding stone Pitching on slopes using sound ,hard, durable and fairly regular in shape and weighing each stone not less than 40 kg, as per drawings and Clause 2504 of Technical specification for Road & Bridge works MORTH (5th revision) and as direction of Engineer in charge.
|  | Cum | 72.1713 | #REF! | #REF! | [21 empty] | #REF! | 2003.16 | #REF!
23 | Dismantling of existing structures like Kerb & Railing comprising of Prestressed / reinforced cement concrete grade M-20 & above by Mechanical Means including T&P and scaffolding wherever necessary, sorting the dismantled material, disposal of unserviceable material and stacking the serviceable material with all lifts and lead of 1000 metres as per approved sections 202 of MORTH specifications for road and bridge works(5th revision) and instruction of Engineer in charge.
|  | Cum | 0 | [24 empty] | 0 | 0
22 | Fixing of anchoring bars up to 25mm to 38 mm dia to the foundation of piers and abutments after drilling holes grouting with cement or cement mortar as per approved proportion etc all complete but including cost of rods
|  | nos | 0 | #REF! | #REF! | [21 empty] | #REF! | 775.1144 | #REF!
23 | Providing fixing and laying tar paper on pier and abutment cap | Sqm | 4.578 | #REF! | #REF! | 4.5 | 1.9 | #REF! | #REF! | #REF! | #REF! | #REF! | #REF! | #REF! | #REF! | #REF! | #REF! | #REF! | #REF! | #REF! | #REF! | #REF! | #REF! |  |  |  | #REF! | 17 | #REF!
25 | Providing supplying and laying Design Mix Reinforced Cement Concrete with grade M35 in Open Foundation complete as per Drawing and Technical Specifications as per approved drawings and sections 1000, 1500, 1600, 1700 and 2100 of MORTH specifications for road and bridge works(5th revision) excluding the cost of reinforcement complete as directed by Engineer in charge
|  | Cum | 0 | [24 empty] | 5754.37 | 0
26 | Providing supplying and laying Design Mix Reinforced Cement Concrete of grade M35 (Cast - in - Situ) using graded crushed stone aggregate and coarse sand, cement of approved quality (IRC 383) in RCC substructure (Abutment/Pier shaft, return wall/retaining wall & fly wing ) as per approved drawings and sections 1000, 1500, 1600, 1700 and 2200 of MORTH specifications for road and bridge works(5th revision) excluding the cost of reinforcement complete as directed by Engineer -in - charge.
| (Abutment/Pier shaft & return wall | Cum | 0 | [24 empty] | 6739.31 | 0
27 | Reinforced cement concrete in M35 (Cast - in - Situ) for sub-structure complete as per drawing and Technical Specifications in Abutment/Pier Cap , Dirt wall, Pedestal as per approved drawings and sections 1000, 1500, 1600, 1700 and 2200 of MORTH specifications for road and bridge works(5th revision) excluding the cost of reinforcement complete as directed by Engineer -in - charge.
| Abutment/Pier Cap , Dirt wall | Cum | 0 | [24 empty] | 7057.03 | 0
28 | Providing supplying and laying Prestressed concrete of grade M40 using graded crushed stone aggregate and coarse sand, cement of approved quality in Girder as per approved drawings and sections of MORTH specifications for road and bridge works(5th revision) excluding the cost of reinforcement complete as directed by Engineer -in - charge.
|  | Cum | 0 | [24 empty] | 7011.228 | 0
29 | Providing supplying and laying Design Mix Reinforced Cement Concrete of grade M40 (Cast - in - Situ) in deck slab and diaphragm using graded crushed stone aggregate and coarse sand, cement of approved quality (IRC 383) in D as per approved drawings and sections 1000, 1500, 1600, 1700 and 2200 of MORTH specifications for road and bridge works(5th revision) excluding the cost of reinforcement complete as directed by Engineer -in - charge.
|  | Cum | 0 | [24 empty] | 8377.48 | 0
30 | High tensile steel wires/strands 19T13 including all accessories for stressing, stressing operations and grouting complete as per drawing and Technical Specifications section 1800 of MORTH specification for Road & Bridge works (5th revision) as directed by Engineer in charge.
|  | MT | 0 | [24 empty] | 111006.86 | 0
31 | High tensile steel wires/strands 9T13 including all accessories for stressing, stressing operations and grouting complete as per drawing and Technical Specifications section 1800 of MORTH specification for Road & Bridge works (5th revision) as directed by Engineer in charge.
|  | MT | 0 | [24 empty] | 145109.3 | 0
32 | Supplying, fitting and fixing in position true to line and level POT-PTFE bearing consisting of a metal piston supported by a disc or unreinforced elastomer confined within a metal cylinder, sealing rings, dust seals, PTFE surface sliding against stainless steel mating surface, complete assembly to be of cast steel/fabricated structural steel, metal and elastomer elements to be as per IRC: 83 part-I & II respectively and other parts conforming to BS: 5400, section 9.1 & 9.2 and clause 2006,2000,2200 of MoRTH Specifications complete as per drawing and approved Technical Specifications.
|  | Set | 0 | [24 empty] | 141382.83 | 0
33 | Supplying, Providing & laying Reinforced Cement Concrete M-35 grade (cast-in-situ) design mix using graded crushed stone aggregates, cement and coarse sand of approved quality and quantity in approach slab as per drawing and technical specification sections 1000, 1500, 1600,1700, 2700 (Cl.2704), of MORTH specification for Road & Bridge works (5th revision) but including reinforcement complete as directed by Engineer in charge.
|  | Cum | 0 | [24 empty] | 7341.33 | 0
34 | Providing and laying of compression seal joint consisting of steel armoured nosing at two edges of the joint gap suitably anchored to the deck concrete and a preformed chloroprene elastomer or closed cell foam joint sealer compressed and fixed into the joint gap with special adhesive binder to cater for a horizontal movement upto 40 mm and vertical movement of 3 mm as per drawing and technical specification sections 2600 of MORTH specification for Road & Bridge works (5th revision) complete as directed by Engineer in charge.
|  | rm | 0 | [24 empty] | 1950.73 | 0
35 | Supplying, Providing & laying reinforced cement concrete M-35 grade (cast-in-situ) as per mix design prepared under relevant IS/IRC concrete codes using graded crushed stone aggregates cement and coarse sand of approved quality and quantities in Wearing coat using weigh batching, mechanically mixing, vibrating, centering & shuttering, decentering using necessary plant equipments & machinery including full compensation to all inclusive costs all operations contingencies incidentals involved for the finished defect free item of work complete to specification including cost of reinforcement complete as per drawing and technical specification and section 1000, 1600, 2700, 900, 100 of MORTH specification for Road & Bridge works, (5th revision) as directed by Engineer in charge.
|  | cum | 0 | [24 empty] | 9467.93 | 0
36 | Provision of an Reinforced cement concrete crash barrier at the edges of the bridge and approaches to bridge structures, constructed with M-40 grade concrete with HYSD reinforcement conforming to IRC:21 and dowel bars 25 mm dia, 450 mm long at expansion joints filled with pre-moulded asphalt filler board, keyed to the structure on which it is built and installed as per design given in the enclosure to MOST circular No. RW/NH - 33022/1/94-DO III dated 24 June 1994 as per dimensions in the approved drawing and at locations directed by the Engineerand as per Technical Specifications section 809 of MORTH specification for Road & Bridge works (5th revision).
|  | rm | 0 | [24 empty] | 3562.97 | 0
24 | Dismantling of existing structure
| a ) Wearing coat | Cum | 33.02 | #REF! | #REF! | 2.208 | 1.95 | #REF! | #REF! |  | #REF! | [7 empty] | #REF! | #REF! | #REF! | #REF! |  |  |  |  | #REF! | 927.61 | #REF!
| b ) Railing | Cum | 1.664 | #REF! | #REF! | 2.3 | 1.3 | #REF! | #REF! |  | #REF! | [7 empty] | #REF! | #REF! | #REF! | #REF! |  |  |  |  | #REF! | 615.46 | #REF!
[28 empty] | Total = | #REF!

## BOQ
ABSTRACT OF QUANTITY FOR MINOR BRIDGE
Sl. No. | Description | Unit | Quantity of 7 /100 | Quantity of 16 / 900 | Quantity of 93 / 765 | Quantity of 8 / 550 | 7 nos ( 1 x 10.0 m span ) | total quantity 10 nos | Analysis Rate | Amount
DO NOT PRINT
Foundation
1 | Earth work in excavation of foundation of structures in all kinds of soil as per drawing and technical specification, including setting out, construction of shoring and bracing, removal of stumps and other deleterious matter, dressing of sides and bottom and backfilling with approved material. as per clause 304 of MORTH specification for Road and Bridge works (5th revision) and as directed by the Engineer in charge
| For abutment & pier | Cum | 637.38 | 395.14 | 395.14 | 536.26 | 3753.82 |  | 427.33 | 0
2 | Supplying, Providing & laying Plain cement concrete M-15 grade (cast-in-situ) in nominal mix in foundation with crushed stone aggregate 40 mm nominal size mechanically mixed, placed in foundation and compacted by vibration including curing for 14 days as levelling course as per drawing and technical specification section 1000, 1500 & 2100 of MORTH specification for Road & Bridge works (5th revision) as directed by Engineer in charge
|  | Cum | 30.36 | 18.82 | 18.82 | 25.54 | 178.78 |  | 8793.03 | 0
3 | Providing supplying and laying Design Mix Reinforced Cement Concrete with grade M25 in Open Foundation complete as per Drawing and Technical Specifications as per approved drawings and sections 1000, 1500, 1600, 1700 and 2100 of MORTH specifications for road and bridge works(5th revision) excluding the cost of reinforcement complete as directed by Engineer in charge
|  | Cum | 191.38 | 125.56 | 125.56 | 171.34 | 1199.38 |  | 10588.95 | 0
Substructure
4 | Providing supplying and laying Design Mix Reinforced Cement Concrete of grade M25 (Cast - in - Situ) using graded crushed stone aggregate and coarse sand, cement of approved quality (IRC 383) in RCC substructure (Abutment/Pier shaft, return wall & fly wing ) as per approved drawings and sections 1000, 1500, 1600, 1700 and 2200 of MORTH specifications for road and bridge works(5th revision) excluding the cost of reinforcement complete as directed by Engineer -in - charge.
| (Abutment/Pier shaft & return wall | Cum | 123.3217 | 72.38 | 72.38 | 114.66 | 802.62 |  | 10294.03 | 0
5 | Reinforced cement concrete in M30 (Cast - in - Situ) for sub-structure complete as per drawing and Technical Specifications in Abutment/Pier Cap , Dirt wall, as per approved drawings and sections 1000, 1500, 1600, 1700 and 2200 of MORTH specifications for road and bridge works(5th revision) excluding the cost of reinforcement complete as directed by Engineer -in - charge.
| Abutment/Pier Cap , Dirt wall | Cum | 13.7 | 8.96 | 8.96 | 11.44 | 80.08 |  | 12160.26 | 0
Superstructure
6 | Providing supplying and laying Reinforced Cement Concrete of grade M30(Cast - in - Situ) using graded crushed stone aggregate and coarse sand, cement of approved quality (IRC 383) in RCC Deck slab as per approved drawings and sections 1000, 1500, 1600, 1700 and 2300 of MORTH specifications for road and bridge works(5th revision) excluding the cost of reinforcement complete as directed by Engineer -in - charge.
|  | Cum | 123.6 | 36.62 | 36.62 | 93.52 | 654.64 |  | 14459.3 | 0
7 | Supplying, decoiling, straightening, cutting, bending, placing in position and tying the grills of HYSD steel reinforcement Fe 500 conforming to IS-1786, 2008 in position binding with galvanized binding works of 18 gauge complete for all RCC works in foundation, deck slab, Abutment/Pier shaft, cap, return wall, fly wing & dirt wall as per working drawing and technical specification section 1000,1500,1600, 2300 of MORTH specification for Road & Bridge works (5th revision) as directed by Engineer in charge.
|  | MT | 61.18 | 33.52 | 33.52 | 55.26 | 386.82 |  | 128774.08 | 0
8 | Supplying, Providing & laying Plain cement concrete M-15 grade (cast-in-situ) as per mix prepared under relevant IS/IRC codes concrete using graded crushed stone aggregate, cement and coarse sand of approved quality and quantity below approach slab as levelling course as per drawing and technical specification section 1000, 1500,1700 & 2700 of MORTH specification for Road & Bridge works (5th revision) and as directed by Engineer in charge
|  | Cum | 9.66 | 9.66 | 9.66 | 9.66 | 67.62 |  | 8793.03 | 0
9 | Supplying, Providing & laying Reinforced Cement Concrete M-25 grade (cast-in-situ) design mix using graded crushed stone aggregates, cement and coarse sand of approved quality and quantity in approach slab as per drawing and technical specification sections 1000, 1500, 1600,1700, 2700 (Cl.2704), of MORTH specification for Road & Bridge works (5th revision) but including reinforcement complete as directed by Engineer in charge.
|  | Cum | 21 | 21 | 21 | 21 | 147 |  | 14459.3 | 0
10 | Providing and laying of asphaltic plug joint to provide for horizontal movement of 25 mm and vertical movement of 2 mm, depth of joint varying from 75 mm to 100 mm, width varying from 500 mm to 750 mm (in traffic direction), covered with a closure plate of 200mm x 6mm of weldable structural steel conforming to IS: 2062, asphaltic plug to consist of polymer modified bitumen binder, carefully selected single size aggregate of 12.5 mm nominal size and a heat resistant foam caulking/backer rod, all as per approved drawings and specifications section Clause 2608 of MORTH specification for Road & Bridge works, (5th revision).
|  | rm | 32.7 | 21.8 | 21.8 | 21.8 | 152.6 |  | 1069.91 | 0
11 | Supplying, Providing & laying reinforced cement concrete M-30 grade (cast-in-situ) as per mix design prepared under relevant IS/IRC concrete codes using graded crushed stone aggregates cement and coarse sand of approved quality and quantities in Wearing coat using weigh batching, mechanically mixing, vibrating, centering & shuttering, decentering using necessary plant equipments & machinery including full compensation to all inclusive costs all operations contingencies incidentals involved for the finished defect free item of work complete to specification including cost of reinforcement complete as per drawing and technical specification and section 1000, 1600, 2700, 900, 100 of MORTH specification for Road & Bridge works, (5th revision) as directed by Engineer in charge.
|  | cum | 17.85 | 10.05 | 10.05 | 13.05 | 91.35 |  | 19226.73 | 0
12 | Provision of an Reinforced cement concrete crash barrier at the edges of the bridge and approaches to bridge structures, constructed with M-40 grade concrete with HYSD reinforcement conforming to IRC:21 and dowel bars 25 mm dia, 450 mm long at expansion joints filled with pre-moulded asphalt filler board, keyed to the structure on which it is built and installed as per design given in the enclosure to MOST circular No. RW/NH - 33022/1/94-DO III dated 24 June 1994 as per dimensions in the approved drawing and at locations directed by the Engineerand as per Technical Specifications section 809 of MORTH specification for Road & Bridge works (5th revision).
|  | rm | 47.72 | 27 | 27 | 27 | 189 |  | 5330.31 | 0
13 | Supplying, fabricating welded water tight drainage spout as per technical specification clause 2705 of specification road and bridge work MORT&H (5th revision) assembly to dimensions shown on drawing of dia not less than 100mm with galvanized steel conforming to IS 226 & fixing in position with suitable fixtures at specified locations on bridge decks including painting two coats with bituminous paint sealed with sealant as per IS 1834 around the spout to the deck slab including full compensation to all operations, all inclusive costs, contigencies, incidental involved for the finished defect free item of work complete to specificaton & as directed by engineer in charge.
|  | nos | 4 | 2 | 2 | 2 | 14 |  | 2180.58 | 0
14 | Providing& fixing PVC 100mm pipe dia of material duly approved in drainage spouts with all costs, all operations contingencies, incidentals involved in the finished defect free item of work as per Drawings and directions of the Engineer in charge.
|  | mtr | 3.3 | 1.35 | 1.35 | 1.95 | 13.65 |  | 175 | 0
15 | Supplying, Providing, fixing weep holes in plain / reinforced concrete abutments / return walls as per drawings and technical specifications section 2200, 2700 ( Clause 2706) of MORTH specification for Road & Bridge works (5th revision) with 100mm dia PVC pipe extending through the full width of the structure with slope of one vertical x 20 horizontal towards drainage face complete including full compensation to all inclusive costs all operations, contingencies incidetals involved for the finished defect free item of work complete to specification and instruction of Engineer in charge.
|  | mtr | 64 | 64 | 64 | 88 | 616 |  | 476.6 | 0
16 | Providing and laying of Filter media with granular materials/stone crushed aggregates satisfying the requirements laid down in clause 2200, 2504.2.2. of MoRTH specifications for Road & Bridge works (5th revision) & 710.1.4.of IRC:78 to a thickness of not less than 600 mm with smaller size towards the soil and bigger size towards the wall and provided over the entire surface behind abutment and return wall to the full height compacted to a firm condition complete as per drawing and Technical Specification and instruction of Engineer in charge..
|  | Cum | 51.14 | 54.64 | 54.64 | 87.02 | 609.14 |  | 1444.81 | 0
17 | Back filling behind abutment, wing wall and return wall complete as per drawing and Technical Specification section 2200, IRC-78 and instruction of Engineer in charge.
|  | Cum | 85.24 | 91.08 | 91.08 | 145.04 | 1015.28 |  | 1017.94 | 0
18 | Providing and applying 2 coats of water based cement paint to unplastered concrete surface after cleaning the surface of dirt, dust, oil, grease, efflorescence and applying paint @ of 1 litre for 2 sqm to the bridge superstructure as per section 800 of MoRTH specifications for Road & Bridge works (5th revision) and instruction of Engineer in charge
|  | Sqm | 255.91 | 104.83 | 104.83 | 158.87 | 1112.09 |  | 94.3441 | 0
19 | Painting two coats after filling the surface with synthetic enamel paint in all shades on new plastered concrete surfaces as per section 800 of MoRTH specifications for Road & Bridge works (5th revision) and instruction of Engineer in charge
| For kerbs, guard posts | Sqm | 63.4946 | 39.0535 | 39.0535 | 39.0535 | 273.3742 |  | 94.34 | 0
20 | Supplying, Providing and laying gravel backing /Filter material underneath stone / Cement Concrete Block pitching on slopes complete as per drawing and Technical Specifications Section 2504 of MORTH specification for Road & Bridge works (5th revision) and and as per direction of Engineer in charge.
|  | Cum | 36.0857 | 36.0857 | 36.0857 | 127.5004 | 892.5027 |  | 2773.8 | 0
21 | Supplying and provding stone Pitching on slopes using sound ,hard, durable and fairly regular in shape and weighing each stone not less than 40 kg, as per drawings and Clause 2504 of Technical specification for Road & Bridge works MORTH (5th revision) and as direction of Engineer in charge.
|  | Cum | 72.1713 | 72.1713 | 72.1713 | 255.0008 | 1785.0054 |  | 3199.27 | 0
22 | Providing fixing and laying tar paper on pier and abutment cap | Sqm | 4.578 | 4.578 | 4.578 | 4.578 | 32.046 |  | 17 | 0
23 | Dismantling of existing structure
| a ) RCC | Cum | 72.462 | 25.3188 | 34.5278 | 34.5278 | 241.6946 |  | 1756.4 | 0
| b ) PCC | Cum | 33.02 | 33.02 | 33.02 | 33.02 | 231.14 |  | 700.51 | 0
| C) RR Masonry | Cum | 175.2 | 93.6 | 93.6 | 93.6 | 655.2 |  | 494.21 | 0
[9 empty] | Total = | 0
#REF!
#REF!

## 7.100 (hidden)
DETAIL ESTIMATE OF BRIDGE AT CH - 7 / 100
Sketches
8.4
[5 empty] | 3.5 |  |  |  |  | 0.02
0.3 |  |  | 0.3
0.15
|  |  |  | 0.1 | 0.38
2.18
[7 empty] | 0.3 |  |  |  | 0.3
|  |  |  | 1.5 | : 1 | 0.8 | 0
|  | 0 |  |  |  | 0.8
0.82
3
|  |  | ` |  |  |  | 0.15
|  |  |  | 2.5 |  | 0.8 | 2 | [6 empty] | 2.5
0.5 | [7 empty] | 0.6
|  |  | 1 | [10 empty] | 1.2
0.5 | [7 empty] | 5.3
0.15
5.6
Longitudinal Section
0.3
0.5
0
2.5
10.9
0
Plan of Abutment
0.45
10.9
0.325
|  |  | 0.675 | [7 empty] | 0 |  |  | 13.294
0
| 0 | [5 empty] | 0.178 |  |  |  | 0 |  | 0.157
11.2
0.15
1.047
|  |  | 10.9 | [6 empty] | 10.08
0.41
[7 empty] | 2 | [5 empty] | 0
| 0.6 | [8 empty] | 10.9
14.9
0.15
0.15
|  |  | C/S of Abutment | [6 empty] | C/S of Pier
|  | 0.5 | [7 empty] | 0.5 |  | RL | 889.484
0.3
0.3
0
Flywing
| 0.45 | [6 empty] | 0 |  | 0 | 0 | 0 | 2
1.2
| C/S of Return wall | [10 empty] | 0 | -2
[8 empty] | 0 |  | 0
C/S of Return wall
sqew
DETAILED ESTIMATE OF SLAB CULVERT AT CH 7 / 100
|  | Chainage |  |  |  |  | 7 / 100
|  | Overall length of slab |  |  |  |  | 8.4 | m
|  | Clear span |  |  |  |  | 7.6 | m
|  | No of span |  |  |  |  | 2 | nos
|  | Existing width of deck slab |  |  |  |  | 5.5 | m
|  | Width of deck slab (Existing) |  |  |  |  | 0 | m
|  | Width of deck slab ( Proposed ) |  |  |  |  | 10.9 | m
|  | Type of superstructure |  |  |  |  | Solid Slab
|  | Depth of slab |  |  |  |  | 0.675 | m
|  | Deck level |  |  |  |  | 889.484 | m
|  | Bed Level | [5 empty] | m
|  | Thickness of wearing coat = |  |  |  |  | 0.075 | m |  |  | Soft | 1.5
|  | No of Abutment = |  |  |  |  | 2 | nos |  |  | Hard | 1
|  | Length of retaining wall = |  |  |  |  | 0 | m |  |  | Yes
|  | Approcah slab |  |  |  |  | 3.5 | m |  |  | No
|  | Levelling course below approach slab |  |  |  |  | 3.5 | m
|  | Type of rock |  |  |  |  | Soft
|  | Depth of foundation in rock |  |  |  |  | 1.5
|  | Whether anchorage required |  |  |  |  | Yes
|  | Width of foundation= | [5 empty] | m
|  | Depth of foundation below LBL = |  |  |  |  | 3 | m
Structure Name | Average B.L of foundation |  | Lowest Bed level | Founding level | Top of Abutment / Pier shaft | Bottom of Abutment / Pier shaft | Formation level | Top of Abutment / Pier cap
A1 | 98.3265 |  | 0 | -3 | 888.434 | -2.4 | 889.484 | 888.734
A2 | 98.3905 |  | 0 | -3 | 888.434 | -2.4 | 889.484 | 888.734
DETAILED ESTIMATE OF SLAB CULVERT AT CH 7 / 100 ( 2 X 8.0 ) | [10 empty] | 5.416
SUBSTRUCTURE & FOUNDATION
|  |  | No | Length | Breadth | Depth | Volume | Unit | Rate | Amount
1 | Earthwork in excavation in soil
| A1 |  | 1 | 11.2 | 5.6 | 3.15 | 197.57
| A2 |  | 1 | 11.2 | 5.6 | 3.15 | 197.57
| PIER |  | 1 | 15.02 | 5.12 | 3.15 | 242.24
[6 empty] | Total = | 637.38 | Cum | 69.92 | 44565.61
2 | PCC below foundation M15
| A1 |  | 1 | 11.2 | 5.6 | 0.15 | 9.41
| A2 |  | 1 | 11.2 | 5.6 | 0.15 | 9.41
| PIER |  | 1 | 15.02 | 5.12 | 0.15 | 11.54
[6 empty] | Total = | 30.36 | Cum | 4999.75 | 151792.41
3 | Foundation M25
Abutment
| Rectangular Portion |  | 2 | 10.9 | 5.3 | 0.6 | 69.32
| Trapizodal portion |  | 2 | 10.9 | 4.3 | 0.6 | 56.24
pier | Rectangular Portion |  | 1 | 14.72 | 4.92 | 0.6 | 43.45
| Trapizodal portion |  | 1 | 13.22 | 2.82 | 0.6 | 22.37
[6 empty] | Total = | 191.38 | Cum | 6341.46 | 1213628.61
4 | HYSD Fe500 for foundation
|  |  | 191.38 | cum | 1 | Qntl/cum | 191.38
[6 empty] | Total = | 19.14 | MT | 56210.12 | 1075861.7
5 | Abutment / pier Shaft M25
| A1 |  | 1 | 10.9 | 0.8 | 3.704 | 32.3
| A2 |  | 1 | 10.9 | 0.8 | 3.704 | 32.3
| pier |  | 1 | 10.9 | 0.8 | 6.35 | 55.37
|  |  | 1 | 0.52783 |  | 6.35 | 3.3517
[6 empty] | Total = | 123.3217 | Cum | 6341.46 | 782039.92
6 | Return Wall & fly wing in Abutment M25
Return wall
| A1 |  | 2 | 2.5 | 0.5 | 4.305 | 10.76
| A2 |  | 2 | 2.5 | 0.5 | 4.305 | 10.76
Retaining wall
|  |  | 0 | 0 | 0 | 0.3 | 0
wing wall
Trapizodal portion
|  |  | 0 | 1.2 | 0.3 | 0.65 | 0
[6 empty] | Total = | 21.52 | Cum | 6341.46 | 136468.22
7 | Cap & corbel M 25
Abutment
| Rectangular Portion |  | 2 | 10.9 | 0.8 | 0.3 | 5.23
Pier
| Rectangular Portion |  | 0 | 0 | 3 | 0 | 0
| Circular portion |  | 0 | 0 |  | 0 | 0
| pier |  | 1 | 11.72 | 0.82 | 0.3 | 2.88
[6 empty] | Total = | 8.11 | Cum | 7118.83 | 57733.71
8 | Dirt Wall in Abutment M25
| A1 & A2 |  | 2 | 10.9 | 0.38 | 0.675 | 5.59
[6 empty] | Total = | 5.59 | Cum | 7118.83 | 39794.26
9 | HYSD Fe 500 for substructure
| i | Shaft | 123.3217 | cum | 1.5 | Qntl/cum | 184.98
| ii | Cap | 8.11 | cum | 1.5 | Qntl/cum | 12.17
| iii | Return wall | 21.52 | cum | 1.5 | Qntl/cum | 32.28
| iv | Dirt Wall | 5.59 | cum | 1 | Qntl/cum | 5.59
[7 empty] | 235.02 | Qntl
[7 empty] | 23.5 | MT | 56210.12 | 1320937.82
10 | Weep holes
In abutment
| A1 |  | 30 | 0.8 |  |  | 24
| A2 |  | 30 | 0.8 |  |  | 24
In return wall
| A1 |  | 16 | 0.5 |  |  | 8
| A2 |  | 16 | 0.5 |  |  | 8
[6 empty] | Total = | 64 | rm | 95.95 | 6140.8
11 | Filter media behind abutment
| A1 |  | 1 | 9.9 | 0.6 | 4.305 | 25.57
| A2 |  | 1 | 9.9 | 0.6 | 4.305 | 25.57
behind Returnwall
| For A1 |  | 0 | 1.9 | 0.6 | 4.305 | 0
| For A2 |  | 0 | 1.9 | 0.6 | 4.305 | 0
behind Retaining wall
|  |  | 0 | 0 | 0.6 | 4.305 | 0
[6 empty] | Total = | 51.14 | Cum | 2357.04 | 120539.03
12 | Back filling
| Behind Abutment |  | 1 | 9.9 | 2 | 4.305 | 85.24 | cum
[6 empty] | Total = | 85.24 | cum | 817 | 69641.08
SUPERSTRUCTURE | [10 empty] | 85.239
13 | Deck Slab RCC M25
| Rectangular portion |  | 1 | 10.9 | 8.4 | 0.675 | 61.8
|  | Qty per span |  |  |  |  | 61.8 | cum
|  | Total qty | 2 |  |  |  | 123.6
[6 empty] | Total = | 123.6 | cum | 7118.83 | 879887.39
14 | HYSD Fe 500
In deck slab
|  | Qty per span |  | 1.5 | Qntl/cum |  | 9.27
|  | Total qty |  |  |  |  | 18.54 | [7 empty] | 0.1459
| In approach slab | [5 empty] | 0
[6 empty] | Total = | 18.54 | MT | 56210.12 | 1042135.62
15 | Wearing Coat
|  | Qty per span | 1 | 10 | 8.4 | 0.075 | 6.3
|  | Total qty |  |  |  |  | 12.6
| For Approach slab |  | 2 | 10 | 3.5 | 0.075 | 5.25
[6 empty] | Total = | 17.85 | rm | 10414.12 | 185892.04
16 | Providing and laying of asphaltic plug expansionjoint
|  |  | 3 | 10.9 |  |  | 32.7 | rm | 888.9 | 29067.03
17 | Utility Duct 150mm PVC pipe
[7 empty] | 0 | rm
17 | Drainage spout
|  |  | 4 |  |  |  | 4 | nos | 686.8 | 2747.2
18 | Crash barrier
|  |  | 2 | 23.86 |  |  | 47.72 | rm | 3530.71 | 168485.48
19 | Drainage Pipe 100mm
100mm dia PVC pipes
Vertical drop
|  |  | 4 | 0.825 |  |  | 3.3 | rm | 67 | 221.1
20 | PCC M15 Grade leveling course below approach slab
|  |  | 2 | 10 | 3.22 | 0.15 | 9.66 | cum | 4999.75 | 48297.59
21 | Approach Slab in M 25
|  |  | 2 | 10 | 3.5 | 0.3 | 21 |  | 7118.83 | 149495.43
22 | Guard posts
|  |  | 40 |  |  |  | 40 | nos | 309.09 | 12363.6
23 | Providing and applying 2 coats of water based cement paint
| Sides of deck slab |  | 4 | 8.4 |  | 0.675 | 22.68
| Bottom of deck slab |  | 2 | 8.4 | 10.9 |  | 183.12 | sqm
| Crash barrier outer side |  | 1 | 47.72 |  | 1.05 | 50.11
[6 empty] | Total = | 255.91 | sqm | 37.269 | 9537.51
24 | Painting Two Coats on New Concrete Surfaces
| Guard posts |  | 0 |  |  | 0.42 | 0
| Crash barrier inner side |  | 1 | 47.72 |  | 0.975 | 46.53
| Guard posts |  | 40 |  |  | 0.42412 | 16.9646
[6 empty] | Total = | 63.4946 | sqm | 48.7 | 3092.19
RETAINING WALL
27 | Earth work in excavation of foundation of structure in all kind of soil
|  |  | 4 | 0 | 0 | 1 | 0 | cum
[6 empty] | Total = | 0 | cum
28 | Earth work in excavation of foundation of structure in all kind of rock
|  |  | 4 | 0 | 0 | 1 | 0 | cum
[6 empty] | Total = | 0 | cum
29 | P.C.C M15 Retaining wall
|  |  | 4 | 0 | 0 | 0 | 0 | cum
[6 empty] | Total = | 0 | cum
30 | R.C.C M 25 in foundation
| Rectangular |  | 4 | 0 | 0 | 0 | 0 | cum
| Trapezoidal |  | 4 | 0 | 0 | 0 | 0 | cum
[6 empty] | Total = | 0 | cum
31 | HYSD Fe 500 in foundation
|  |  | 0 | cum | 1 | Qtl/Cum | 0
[6 empty] | Total = | 0 | MT
32 | Retaining wall Shaft 25
|  |  | 4 | 0 | 0.25 | 891.484 | 0 | cum
[6 empty] | Total = | 0 | cum
33 | HYSD Fe 500 in substructure
|  |  | 0 | cum | 1 | Qtl/Cum | 0
[6 empty] | Total = | 0 | MT
34 | Providing Filter Media behind Retaining wall
|  |  | 4 | 0 | 0.6 | 891.484 | 0 | cum
[6 empty] | Total = | 0 | cum
35 | Providing weep Holes
|  |  | 0 |  | 0.25 |  | 0 | m
[6 empty] | Total = | 0 | rm
Dismantling of Structures
24 | Wearing coat
|  |  | 2 | 3.7 | 12 | 0.075 | 6.66 | cum
25 | Railing & kerb
| Kerb |  | 2 | 14.4 |  |  | 28.8
| Railing & posts |  | 2 | 14.4 |  |  | 28.8
[6 empty] | Total = | 57.6 | cum
26 | Cement Concrete Grade M-15 & M-20
| PCC below footing and approach slab |  |  |  |  | Total = | #REF! | cum
27 | Prestressed / reinforced cement concrete grade M-20 & above | [11 empty] | #REF!
| deck slab, cap, dirt wall | [9 empty] | #REF!
[6 empty] | Total = | #REF! | cum
28 | Rubble stone masonry in cement mortar. | [11 empty] | #REF!
| footing, shaft, return wall |  |  |  |  | Total = | #REF! | cum
25 | Providingr Tar paper for bearing
| Abutment & pier |  | 1 | 10.9 | 0.42 |  | 4.578
| pier |  | 0 | 0 | 0 |  | 0
[6 empty] | Total = | 4.578 | sqm | 17 | 77.83
26 | Granular material below slope pitching | [12 empty] | 6.5427 | Area | = | 60.1428 | Sqm
|  |  | 4 |  | 60.1428 | 0.15 | 36.0857 | cum | 726.23 | 26206.5 |  | 2.926
27 | Side slope stone pitching
|  |  | 4 |  | 60.1428 | 0.3 | 72.1713 | cum | 1480.68 | 106862.66 |  |  |  | 5.852
7683512.34
Dismantling of Structures
29 | Wearing coat
|  |  | 3 | 5.2 | 7 | 0.075 | 8.19 | cum
30 | Railing & kerb
| Kerb |  | 0 | 15.6 | 0.55 | 0.3 | 0
| Railing & posts |  | 2 | 15.6 | 0.2 | 0.86 | 5.3664
[6 empty] | Total = | 5.3664 | cum
31 | Cement Concrete Grade M-15 & M-20
| PCC below footing and approach slab | [5 empty] | 33.02 | cum
32 | Prestressed / reinforced cement concrete grade M-20 & above
| deck slab |  | 3 | 5.2 | 7 | 0.5 | 54.6
| Abutment cap |  | 2 | 5.2 | 0.8 | 0.2 | 1.664
| Pier cap |  | 2 | 5.2 | 0.82 | 0.2 | 1.7056
| dirt wall |  | 2 | 5.2 | 0.3 | 0.3 | 0.936
[6 empty] | Total = | 58.9056 | cum
33 | Rubble stone masonry in cement mortar.
| footing |  | 4 |  |  |  | 144
| shaft |  | 4 |  |  |  | 19.2
| return wall |  | 4 |  |  |  | 12
[6 empty] | Total = | 175.2 | cum

## 16.900 (hidden)
DETAIL ESTIMATE OF BRIDGE AT CH - 16 / 900
Sketches
6.4
[5 empty] | 3.5 |  |  |  |  | 0.02
0.3 |  |  | 0.3
0.15
|  |  |  | 0.1 | 0.38
2.18
[7 empty] | 0.3 |  |  |  | 0.3
|  |  |  | 1.5 | : 1 | 0.8 | 0
|  | 0 |  |  |  | 0.8
0.82
3
|  |  | ` |  |  |  | 0.15
|  |  |  | 2.5 |  | 0.8 | 2 | [6 empty] | 2.5
0.5 | [7 empty] | 0.6
|  |  | 1 | [10 empty] | 1.2
0.5 | [7 empty] | 5.3
0.15
5.6
Longitudinal Section
0.3
0.5
0
2.5
10.9
0
Plan of Abutment
0.45
10.9
0.325
|  |  | 0.525 | [7 empty] | 0 |  |  | 13.294
0
| 0 | [5 empty] | 0.178 |  |  |  | 0 |  | 0.157
11.2
0.15
1.047
|  |  | 10.9 | [6 empty] | 10.08
0.41
[7 empty] | 2 | [5 empty] | 0
| 0.6 | [8 empty] | 10.9
14.9
0.15
0.15
|  |  | C/S of Abutment | [6 empty] | C/S of Pier
|  | 0.5 | [7 empty] | 0.5 |  | RL | 939.575
0.3
0.3
0
Flywing
| 0.45 | [6 empty] | 0 |  | 0 | 0 | 0 | 2
1.2
| C/S of Return wall | [10 empty] | 0 | -2
[8 empty] | 0 |  | 0
C/S of Return wall
sqew
DETAILED ESTIMATE OF SLAB CULVERT AT CH 16 / 900
|  | Chainage |  |  |  |  | 16 / 900
|  | Overall length of slab |  |  |  |  | 6.4 | m
|  | Clear span |  |  |  |  | 5.6 | m
|  | No of span |  |  |  |  | 1 | nos
|  | Existing width of deck slab |  |  |  |  | 5.5 | m
|  | Width of deck slab (Existing) |  |  |  |  | 0 | m
|  | Width of deck slab ( Proposed ) |  |  |  |  | 10.9 | m
|  | Type of superstructure |  |  |  |  | Solid Slab
|  | Depth of slab |  |  |  |  | 0.525 | m
|  | Deck level |  |  |  |  | 939.575 | m
|  | Bed Level | [5 empty] | m
|  | Thickness of wearing coat = |  |  |  |  | 0.075 | m |  |  | Soft | 1.5
|  | No of Abutment = |  |  |  |  | 2 | nos |  |  | Hard | 1
|  | Length of retaining wall = |  |  |  |  | 0 | m |  |  | Yes
|  | Approcah slab |  |  |  |  | 3.5 | m |  |  | No
|  | Levelling course below approach slab |  |  |  |  | 3.5 | m
|  | Type of rock |  |  |  |  | Soft
|  | Depth of foundation in rock |  |  |  |  | 1.5
|  | Whether anchorage required |  |  |  |  | Yes
|  | Width of foundation= | [5 empty] | m
|  | Depth of foundation below LBL = |  |  |  |  | 3 | m
Structure Name | Average B.L of foundation |  | Lowest Bed level | Founding level | Top of Abutment / Pier shaft | Bottom of Abutment / Pier shaft | Formation level | Top of Abutment / Pier cap
A1 | 98.3265 |  | 0 | -3 | 938.675 | -2.4 | 939.575 | 938.975
A2 | 98.3905 |  | 0 | -3 | 938.675 | -2.4 | 939.575 | 938.975
DETAILED ESTIMATE OF SLAB CULVERT AT CH 16 / 900 ( 1 X 6.0 ) | [10 empty] | 5.416
SUBSTRUCTURE & FOUNDATION
|  |  | No | Length | Breadth | Depth | Volume | Unit | Rate | Amount
1 | Earthwork in excavation in soil
| A1 |  | 1 | 11.2 | 5.6 | 3.15 | 197.57
| A2 |  | 1 | 11.2 | 5.6 | 3.15 | 197.57
[6 empty] | Total = | 395.14 | Cum | 69.92 | 27628.19
2 | PCC below foundation M15
| A1 |  | 1 | 11.2 | 5.6 | 0.15 | 9.41
| A2 |  | 1 | 11.2 | 5.6 | 0.15 | 9.41
| PIER |  |  | 15.02 | 5.12 | 0.15 | 0
[6 empty] | Total = | 18.82 | Cum | 4999.75 | 94095.3
3 | Foundation M25
Abutment
| Rectangular Portion |  | 2 | 10.9 | 5.3 | 0.6 | 69.32
| Trapizodal portion |  | 2 | 10.9 | 4.3 | 0.6 | 56.24
pier | Rectangular Portion |  |  | -0.3 | -0.2 | 0.6 | 0
| Trapizodal portion |  |  | 13.22 | 2.82 | 0.6 | 0
[6 empty] | Total = | 125.56 | Cum | 6341.46 | 796233.72
4 | HYSD Fe500 for foundation
|  |  | 125.56 | cum | 1 | Qntl/cum | 125.56
[6 empty] | Total = | 12.56 | MT | 56210.12 | 705999.11
5 | Abutment / pier Shaft M25
| A1 |  | 1 | 10.9 | 0.8 | 4.15 | 36.19
| A2 |  | 1 | 10.9 | 0.8 | 4.15 | 36.19
| pier |  |  | 10.9 | 0.8 | 6.35 | 0
|  |  |  | 0.52783 |  | 6.35 | 0
[6 empty] | Total = | 72.38 | Cum | 6341.46 | 458994.87
6 | Return Wall & fly wing in Abutment M25
Return wall
| A1 |  | 2 | 2.5 | 0.5 | 4.6 | 11.5
| A2 |  | 2 | 2.5 | 0.5 | 4.6 | 11.5
Retaining wall
|  |  | 0 | 0 | 0 | 0.3 | 0
wing wall
Trapizodal portion
|  |  | 0 | 1.2 | 0.3 | 0.65 | 0
[6 empty] | Total = | 23 | Cum | 6341.46 | 145853.58
7 | Cap & corbel M 25
Abutment
| Rectangular Portion |  | 2 | 10.9 | 0.8 | 0.3 | 5.23
Pier
| Rectangular Portion |  | 0 | 0 | 3 | 0 | 0
| Circular portion |  | 0 | 0 |  | 0 | 0
| pier |  |  | 11.72 | 0.82 | 0.3 | 0
[6 empty] | Total = | 5.23 | Cum | 7118.83 | 37231.48
8 | Dirt Wall in Abutment M25
| A1 & A2 |  | 2 | 10.9 | 0.38 | 0.45 | 3.73
[6 empty] | Total = | 3.73 | Cum | 7118.83 | 26553.24
9 | HYSD Fe 500 for substructure
| i | Shaft | 72.38 | cum | 1.5 | Qntl/cum | 108.57
| ii | Cap | 5.23 | cum | 1.5 | Qntl/cum | 7.85
| iii | Return wall | 23 | cum | 1.5 | Qntl/cum | 34.5
| iv | Dirt Wall | 3.73 | cum | 1 | Qntl/cum | 3.73
[7 empty] | 154.65 | Qntl
[7 empty] | 15.47 | MT | 56210.12 | 869570.56
10 | Weep holes
In abutment
| A1 |  | 30 | 0.8 |  |  | 24
| A2 |  | 30 | 0.8 |  |  | 24
In return wall
| A1 |  | 16 | 0.5 |  |  | 8
| A2 |  | 16 | 0.5 |  |  | 8
[6 empty] | Total = | 64 | rm | 95.95 | 6140.8
11 | Filter media behind abutment
| A1 |  | 1 | 9.9 | 0.6 | 4.6 | 27.32
| A2 |  | 1 | 9.9 | 0.6 | 4.6 | 27.32
behind Returnwall
| For A1 |  | 0 | 1.9 | 0.6 | 4.6 | 0
| For A2 |  | 0 | 1.9 | 0.6 | 4.6 | 0
behind Retaining wall
|  |  | 0 | 0 | 0.6 | 4.6 | 0
[6 empty] | Total = | 54.64 | Cum | 2357.04 | 128788.67
12 | Back filling
| Behind Abutment |  | 1 | 9.9 | 2 | 4.6 | 91.08 | cum
[6 empty] | Total = | 91.08 | cum | 817 | 74412.36
SUPERSTRUCTURE | [10 empty] | 91.08
13 | Deck Slab RCC M25
| Rectangular portion |  | 1 | 10.9 | 6.4 | 0.525 | 36.62
|  | Qty per span |  |  |  |  | 36.62 | cum
|  | Total qty | 0 |  |  |  | 36.62
[6 empty] | Total = | 36.62 | cum | 7118.83 | 260691.55
14 | HYSD Fe 500
In deck slab
|  | Qty per span |  | 1.5 | Qntl/cum |  | 5.49
|  | Total qty |  |  |  |  | 5.49 | [7 empty] | 0.1459
| In approach slab | [5 empty] | 0
[6 empty] | Total = | 5.49 | MT | 56210.12 | 308593.56
15 | Wearing Coat
|  | Qty per span | 1 | 10 | 6.4 | 0.075 | 4.8
|  | Total qty |  |  |  |  | 4.8
| For Approach slab |  | 2 | 10 | 3.5 | 0.075 | 5.25
[6 empty] | Total = | 10.05 | rm | 10414.12 | 104661.91
16 | Providing and laying of asphaltic plug expansionjoint
|  |  | 2 | 10.9 |  |  | 21.8 | rm | 888.9 | 19378.02
17 | Utility Duct 150mm PVC pipe
[7 empty] | 0 | rm
17 | Drainage spout
|  |  | 2 |  |  |  | 2 | nos | 686.8 | 1373.6
18 | Crash barrier
|  |  | 2 | 13.5 |  |  | 27 | rm | 3530.71 | 95329.17
19 | Drainage Pipe 100mm
100mm dia PVC pipes
Vertical drop
|  |  | 2 | 0.675 |  |  | 1.35 | rm | 67 | 90.45
20 | PCC M15 Grade leveling course below approach slab
|  |  | 2 | 10 | 3.22 | 0.15 | 9.66 | cum | 4999.75 | 48297.59
21 | Approach Slab in M 25
|  |  | 2 | 10 | 3.5 | 0.3 | 21 |  | 7118.83 | 149495.43
22 | Guard posts
|  |  | 30 |  |  |  | 30 | nos | 309.09 | 9272.7
23 | Providing and applying 2 coats of water based cement paint
| Sides of deck slab |  | 2 | 6.4 |  | 0.525 | 6.72
| Bottom of deck slab |  | 1 | 6.4 | 10.9 |  | 69.76 | sqm
| Crash barrier outer side |  | 1 | 27 |  | 1.05 | 28.35
[6 empty] | Total = | 104.83 | sqm | 37.269 | 3906.91
24 | Painting Two Coats on New Concrete Surfaces
| Guard posts |  | 0 |  |  | 0.42 | 0
| Crash barrier inner side |  | 1 | 27 |  | 0.975 | 26.33
| Guard posts |  | 30 |  |  | 0.42412 | 12.7235
[6 empty] | Total = | 39.0535 | sqm | 48.7 | 1901.9
RETAINING WALL
27 | Earth work in excavation of foundation of structure in all kind of soil
|  |  | 4 | 0 | 0 | 1 | 0 | cum
[6 empty] | Total = | 0 | cum
28 | Earth work in excavation of foundation of structure in all kind of rock
|  |  | 4 | 0 | 0 | 1 | 0 | cum
[6 empty] | Total = | 0 | cum
29 | P.C.C M15 Retaining wall
|  |  | 4 | 0 | 0 | 0 | 0 | cum
[6 empty] | Total = | 0 | cum
30 | R.C.C M 25 in foundation
| Rectangular |  | 4 | 0 | 0 | 0 | 0 | cum
| Trapezoidal |  | 4 | 0 | 0 | 0 | 0 | cum
[6 empty] | Total = | 0 | cum
31 | HYSD Fe 500 in foundation
|  |  | 0 | cum | 1 | Qtl/Cum | 0
[6 empty] | Total = | 0 | MT
32 | Retaining wall Shaft 25
|  |  | 4 | 0 | 0.25 | 941.575 | 0 | cum
[6 empty] | Total = | 0 | cum
33 | HYSD Fe 500 in substructure
|  |  | 0 | cum | 1 | Qtl/Cum | 0
[6 empty] | Total = | 0 | MT
34 | Providing Filter Media behind Retaining wall
|  |  | 4 | 0 | 0.6 | 941.575 | 0 | cum
[6 empty] | Total = | 0 | cum
35 | Providing weep Holes
|  |  | 0 |  | 0.25 |  | 0 | m
[6 empty] | Total = | 0 | rm
Dismantling of Structures
24 | Wearing coat
|  |  | 2 | 3.7 | 12 | 0.075 | 6.66 | cum
25 | Railing & kerb
| Kerb |  | 2 | 14.4 |  |  | 28.8
| Railing & posts |  | 2 | 14.4 |  |  | 28.8
[6 empty] | Total = | 57.6 | cum
26 | Cement Concrete Grade M-15 & M-20
| PCC below footing and approach slab |  |  |  |  | Total = | #REF! | cum
27 | Prestressed / reinforced cement concrete grade M-20 & above | [11 empty] | #REF!
| deck slab, cap, dirt wall | [9 empty] | #REF!
[6 empty] | Total = | #REF! | cum
28 | Rubble stone masonry in cement mortar. | [11 empty] | #REF!
| footing, shaft, return wall |  |  |  |  | Total = | #REF! | cum
25 | Providingr Tar paper for bearing
| Abutment & pier |  | 1 | 10.9 | 0.42 |  | 4.578
| pier |  | 0 | 0 | 0 |  | 0
[6 empty] | Total = | 4.578 | sqm | 17 | 77.83
26 | Granular material below slope pitching | [12 empty] | 6.5427 | Area | = | 60.1428 | Sqm
|  |  | 4 |  | 60.1428 | 0.15 | 36.0857 | cum | 726.23 | 26206.5 |  | 2.926
27 | Side slope stone pitching
|  |  | 4 |  | 60.1428 | 0.3 | 72.1713 | cum | 1480.68 | 106862.66 |  |  |  | 5.852
4507641.66
Dismantling of Structures
29 | Wearing coat
|  |  | 1 | 5.2 | 7 | 0.075 | 2.73 | cum
30 | Railing & kerb
| Kerb |  | 0 | 5.2 | 0.55 | 0.3 | 0
| Railing & posts |  | 2 | 5.2 | 0.2 | 0.86 | 1.7888
[6 empty] | Total = | 1.7888 | cum
31 | Cement Concrete Grade M-15 & M-20
| PCC below footing and approach slab | [5 empty] | 33.02 | cum
32 | Prestressed / reinforced cement concrete grade M-20 & above
| deck slab |  | 1 | 5.2 | 7 | 0.5 | 18.2
| Abutment cap |  | 2 | 5.2 | 0.8 | 0.2 | 1.664
| Pier cap |  | 0 | 5.2 | 0.82 | 0.2 | 0
| dirt wall |  | 2 | 5.2 | 0.3 | 0.3 | 0.936
[6 empty] | Total = | 20.8 | cum
33 | Rubble stone masonry in cement mortar.
| footing |  | 2 |  |  |  | 72
| shaft |  | 2 |  |  |  | 9.6
| return wall |  | 4 |  |  |  | 12
[6 empty] | Total = | 93.6 | cum

## 93.765 (hidden)
DETAIL ESTIMATE OF BRIDGE AT CH - 93 / 765
Sketches
6.4
[5 empty] | 3.5 |  |  |  |  | 0.02
0.3 |  |  | 0.3
0.15
|  |  |  | 0.1 | 0.38
2.18
[7 empty] | 0.3 |  |  |  | 0.3
|  |  |  | 1.5 | : 1 | 0.8 | 0
|  | 0 |  |  |  | 0.8
0.82
3
|  |  | ` |  |  |  | 0.15
|  |  |  | 2.5 |  | 0.8 | 2 | [6 empty] | 2.5
0.5 | [7 empty] | 0.6
|  |  | 1 | [10 empty] | 1.2
0.5 | [7 empty] | 5.3
0.15
5.6
Longitudinal Section
0.3
0.5
0
2.5
10.9
0
Plan of Abutment
0.45
10.9
0.325
|  |  | 0.525 | [7 empty] | 0 |  |  | 13.294
0
| 0 | [5 empty] | 0.178 |  |  |  | 0 |  | 0.157
11.2
0.15
1.047
|  |  | 10.9 | [6 empty] | 10.08
0.41
[7 empty] | 2 | [5 empty] | 0
| 0.6 | [8 empty] | 10.9
14.9
0.15
0.15
|  |  | C/S of Abutment | [6 empty] | C/S of Pier
|  | 0.5 | [7 empty] | 0.5 |  | RL | 1390.127
0.3
0.3
0
Flywing
| 0.45 | [6 empty] | 0 |  | 0 | 0 | 0 | 2
1.2
| C/S of Return wall | [10 empty] | 0 | -2
[8 empty] | 0 |  | 0
C/S of Return wall
sqew
DETAILED ESTIMATE OF SLAB CULVERT AT CH 93 / 765
|  | Chainage |  |  |  |  | 93 / 765
|  | Overall length of slab |  |  |  |  | 6.4 | m
|  | Clear span |  |  |  |  | 5.6 | m
|  | No of span |  |  |  |  | 1 | nos
|  | Existing width of deck slab |  |  |  |  | 5.5 | m
|  | Width of deck slab (Existing) |  |  |  |  | 0 | m
|  | Width of deck slab ( Proposed ) |  |  |  |  | 10.9 | m
|  | Type of superstructure |  |  |  |  | Solid Slab
|  | Depth of slab |  |  |  |  | 0.525 | m
|  | Deck level |  |  |  |  | 1390.127 | m
|  | Bed Level | [5 empty] | m
|  | Thickness of wearing coat = |  |  |  |  | 0.075 | m |  |  | Soft | 1.5
|  | No of Abutment = |  |  |  |  | 2 | nos |  |  | Hard | 1
|  | Length of retaining wall = |  |  |  |  | 0 | m |  |  | Yes
|  | Approcah slab |  |  |  |  | 3.5 | m |  |  | No
|  | Levelling course below approach slab |  |  |  |  | 3.5 | m
|  | Type of rock |  |  |  |  | Soft
|  | Depth of foundation in rock |  |  |  |  | 1.5
|  | Whether anchorage required |  |  |  |  | Yes
|  | Width of foundation= | [5 empty] | m
|  | Depth of foundation below LBL = |  |  |  |  | 3 | m
Structure Name | Average B.L of foundation |  | Lowest Bed level | Founding level | Top of Abutment / Pier shaft | Bottom of Abutment / Pier shaft | Formation level | Top of Abutment / Pier cap
A1 | 98.3265 |  | 0 | -3 | 1389.227 | -2.4 | 1390.127 | 1389.527
A2 | 98.3905 |  | 0 | -3 | 1389.227 | -2.4 | 1390.127 | 1389.527
DETAILED ESTIMATE OF SLAB CULVERT AT CH 93 / 765 ( 1 X 6.0 ) | [10 empty] | 5.416
SUBSTRUCTURE & FOUNDATION
|  |  | No | Length | Breadth | Depth | Volume | Unit | Rate | Amount
1 | Earthwork in excavation in soil
| A1 |  | 1 | 11.2 | 5.6 | 3.15 | 197.57
| A2 |  | 1 | 11.2 | 5.6 | 3.15 | 197.57
[6 empty] | Total = | 395.14 | Cum | 69.92 | 27628.19
2 | PCC below foundation M15
| A1 |  | 1 | 11.2 | 5.6 | 0.15 | 9.41
| A2 |  | 1 | 11.2 | 5.6 | 0.15 | 9.41
| PIER |  |  | 15.02 | 5.12 | 0.15 | 0
[6 empty] | Total = | 18.82 | Cum | 4999.75 | 94095.3
3 | Foundation M25
Abutment
| Rectangular Portion |  | 2 | 10.9 | 5.3 | 0.6 | 69.32
| Trapizodal portion |  | 2 | 10.9 | 4.3 | 0.6 | 56.24
pier | Rectangular Portion |  |  | -0.3 | -0.2 | 0.6 | 0
| Trapizodal portion |  |  | 13.22 | 2.82 | 0.6 | 0
[6 empty] | Total = | 125.56 | Cum | 6341.46 | 796233.72
4 | HYSD Fe500 for foundation
|  |  | 125.56 | cum | 1 | Qntl/cum | 125.56
[6 empty] | Total = | 12.56 | MT | 56210.12 | 705999.11
5 | Abutment / pier Shaft M25
| A1 |  | 1 | 10.9 | 0.8 | 4.15 | 36.19
| A2 |  | 1 | 10.9 | 0.8 | 4.15 | 36.19
| pier |  |  | 10.9 | 0.8 | 6.35 | 0
|  |  |  | 0.52783 |  | 6.35 | 0
[6 empty] | Total = | 72.38 | Cum | 6341.46 | 458994.87
6 | Return Wall & fly wing in Abutment M25
Return wall
| A1 |  | 2 | 2.5 | 0.5 | 4.6 | 11.5
| A2 |  | 2 | 2.5 | 0.5 | 4.6 | 11.5
Retaining wall
|  |  | 0 | 0 | 0 | 0.3 | 0
wing wall
Trapizodal portion
|  |  | 0 | 1.2 | 0.3 | 0.65 | 0
[6 empty] | Total = | 23 | Cum | 6341.46 | 145853.58
7 | Cap & corbel M 25
Abutment
| Rectangular Portion |  | 2 | 10.9 | 0.8 | 0.3 | 5.23
Pier
| Rectangular Portion |  | 0 | 0 | 3 | 0 | 0
| Circular portion |  | 0 | 0 |  | 0 | 0
| pier |  |  | 11.72 | 0.82 | 0.3 | 0
[6 empty] | Total = | 5.23 | Cum | 7118.83 | 37231.48
8 | Dirt Wall in Abutment M25
| A1 & A2 |  | 2 | 10.9 | 0.38 | 0.45 | 3.73
[6 empty] | Total = | 3.73 | Cum | 7118.83 | 26553.24
9 | HYSD Fe 500 for substructure
| i | Shaft | 72.38 | cum | 1.5 | Qntl/cum | 108.57
| ii | Cap | 5.23 | cum | 1.5 | Qntl/cum | 7.85
| iii | Return wall | 23 | cum | 1.5 | Qntl/cum | 34.5
| iv | Dirt Wall | 3.73 | cum | 1 | Qntl/cum | 3.73
[7 empty] | 154.65 | Qntl
[7 empty] | 15.47 | MT | 56210.12 | 869570.56
10 | Weep holes
In abutment
| A1 |  | 30 | 0.8 |  |  | 24
| A2 |  | 30 | 0.8 |  |  | 24
In return wall
| A1 |  | 16 | 0.5 |  |  | 8
| A2 |  | 16 | 0.5 |  |  | 8
[6 empty] | Total = | 64 | rm | 95.95 | 6140.8
11 | Filter media behind abutment
| A1 |  | 1 | 9.9 | 0.6 | 4.6 | 27.32
| A2 |  | 1 | 9.9 | 0.6 | 4.6 | 27.32
behind Returnwall
| For A1 |  | 0 | 1.9 | 0.6 | 4.6 | 0
| For A2 |  | 0 | 1.9 | 0.6 | 4.6 | 0
behind Retaining wall
|  |  | 0 | 0 | 0.6 | 4.6 | 0
[6 empty] | Total = | 54.64 | Cum | 2357.04 | 128788.67
12 | Back filling
| Behind Abutment |  | 1 | 9.9 | 2 | 4.6 | 91.08 | cum
[6 empty] | Total = | 91.08 | cum | 817 | 74412.36
SUPERSTRUCTURE | [10 empty] | 91.08
13 | Deck Slab RCC M25
| Rectangular portion |  | 1 | 10.9 | 6.4 | 0.525 | 36.62
|  | Qty per span |  |  |  |  | 36.62 | cum
|  | Total qty | 0 |  |  |  | 36.62
[6 empty] | Total = | 36.62 | cum | 7118.83 | 260691.55
14 | HYSD Fe 500
In deck slab
|  | Qty per span |  | 1.5 | Qntl/cum |  | 5.49
|  | Total qty |  |  |  |  | 5.49 | [7 empty] | 0.1459
| In approach slab | [5 empty] | 0
[6 empty] | Total = | 5.49 | MT | 56210.12 | 308593.56
15 | Wearing Coat
|  | Qty per span | 1 | 10 | 6.4 | 0.075 | 4.8
|  | Total qty |  |  |  |  | 4.8
| For Approach slab |  | 2 | 10 | 3.5 | 0.075 | 5.25
[6 empty] | Total = | 10.05 | rm | 10414.12 | 104661.91
16 | Providing and laying of asphaltic plug expansionjoint
|  |  | 2 | 10.9 |  |  | 21.8 | rm | 888.9 | 19378.02
17 | Utility Duct 150mm PVC pipe
[7 empty] | 0 | rm
17 | Drainage spout
|  |  | 2 |  |  |  | 2 | nos | 686.8 | 1373.6
18 | Crash barrier
|  |  | 2 | 13.5 |  |  | 27 | rm | 3530.71 | 95329.17
19 | Drainage Pipe 100mm
100mm dia PVC pipes
Vertical drop
|  |  | 2 | 0.675 |  |  | 1.35 | rm | 67 | 90.45
20 | PCC M15 Grade leveling course below approach slab
|  |  | 2 | 10 | 3.22 | 0.15 | 9.66 | cum | 4999.75 | 48297.59
21 | Approach Slab in M 25
|  |  | 2 | 10 | 3.5 | 0.3 | 21 |  | 7118.83 | 149495.43
22 | Guard posts
|  |  | 30 |  |  |  | 30 | nos | 309.09 | 9272.7
23 | Providing and applying 2 coats of water based cement paint
| Sides of deck slab |  | 2 | 6.4 |  | 0.525 | 6.72
| Bottom of deck slab |  | 1 | 6.4 | 10.9 |  | 69.76 | sqm
| Crash barrier outer side |  | 1 | 27 |  | 1.05 | 28.35
[6 empty] | Total = | 104.83 | sqm | 37.269 | 3906.91
24 | Painting Two Coats on New Concrete Surfaces
| Guard posts |  | 0 |  |  | 0.42 | 0
| Crash barrier inner side |  | 1 | 27 |  | 0.975 | 26.33
| Guard posts |  | 30 |  |  | 0.42412 | 12.7235
[6 empty] | Total = | 39.0535 | sqm | 48.7 | 1901.9
RETAINING WALL
27 | Earth work in excavation of foundation of structure in all kind of soil
|  |  | 4 | 0 | 0 | 1 | 0 | cum
[6 empty] | Total = | 0 | cum
28 | Earth work in excavation of foundation of structure in all kind of rock
|  |  | 4 | 0 | 0 | 1 | 0 | cum
[6 empty] | Total = | 0 | cum
29 | P.C.C M15 Retaining wall
|  |  | 4 | 0 | 0 | 0 | 0 | cum
[6 empty] | Total = | 0 | cum
30 | R.C.C M 25 in foundation
| Rectangular |  | 4 | 0 | 0 | 0 | 0 | cum
| Trapezoidal |  | 4 | 0 | 0 | 0 | 0 | cum
[6 empty] | Total = | 0 | cum
31 | HYSD Fe 500 in foundation
|  |  | 0 | cum | 1 | Qtl/Cum | 0
[6 empty] | Total = | 0 | MT
32 | Retaining wall Shaft 25
|  |  | 4 | 0 | 0.25 | 1392.127 | 0 | cum
[6 empty] | Total = | 0 | cum
33 | HYSD Fe 500 in substructure
|  |  | 0 | cum | 1 | Qtl/Cum | 0
[6 empty] | Total = | 0 | MT
34 | Providing Filter Media behind Retaining wall
|  |  | 4 | 0 | 0.6 | 1392.127 | 0 | cum
[6 empty] | Total = | 0 | cum
35 | Providing weep Holes
|  |  | 0 |  | 0.25 |  | 0 | m
[6 empty] | Total = | 0 | rm
Dismantling of Structures
24 | Wearing coat
|  |  | 2 | 3.7 | 12 | 0.075 | 6.66 | cum
25 | Railing & kerb
| Kerb |  | 2 | 14.4 |  |  | 28.8
| Railing & posts |  | 2 | 14.4 |  |  | 28.8
[6 empty] | Total = | 57.6 | cum
26 | Cement Concrete Grade M-15 & M-20
| PCC below footing and approach slab |  |  |  |  | Total = | #REF! | cum
27 | Prestressed / reinforced cement concrete grade M-20 & above | [11 empty] | #REF!
| deck slab, cap, dirt wall | [9 empty] | #REF!
[6 empty] | Total = | #REF! | cum
28 | Rubble stone masonry in cement mortar. | [11 empty] | #REF!
| footing, shaft, return wall |  |  |  |  | Total = | #REF! | cum
25 | Providingr Tar paper for bearing
| Abutment & pier |  | 1 | 10.9 | 0.42 |  | 4.578
| pier |  | 0 | 0 | 0 |  | 0
[6 empty] | Total = | 4.578 | sqm | 17 | 77.83
26 | Granular material below slope pitching | [12 empty] | 6.5427 | Area | = | 60.1428 | Sqm
|  |  | 4 |  | 60.1428 | 0.15 | 36.0857 | cum | 726.23 | 26206.5 |  | 2.926
27 | Side slope stone pitching
|  |  | 4 |  | 60.1428 | 0.3 | 72.1713 | cum | 1480.68 | 106862.66 |  |  |  | 5.852
4507641.66
Dismantling of Structures
29 | Wearing coat
|  |  | 1 | 6.2 | 7 | 0.075 | 3.255 | cum
30 | Railing & kerb
| Kerb |  | 0 | 6.2 | 0.55 | 0.3 | 0
| Railing & posts |  | 2 | 6.2 | 0.2 | 0.86 | 2.1328
[6 empty] | Total = | 2.1328 | cum
31 | Cement Concrete Grade M-15 & M-20
| PCC below footing and approach slab | [5 empty] | 33.02 | cum
32 | Prestressed / reinforced cement concrete grade M-20 & above
| deck slab |  | 1 | 6.2 | 7 | 0.6 | 26.04
| Abutment cap |  | 2 | 6.2 | 0.8 | 0.2 | 1.984
| Pier cap |  | 0 | 6.2 | 0.82 | 0.2 | 0
| dirt wall |  | 2 | 6.2 | 0.3 | 0.3 | 1.116
[6 empty] | Total = | 29.14 | cum
33 | Rubble stone masonry in cement mortar.
| footing |  | 2 |  |  |  | 72
| shaft |  | 2 |  |  |  | 9.6
| return wall |  | 4 |  |  |  | 12
[6 empty] | Total = | 93.6 | cum

## 8.550 (hidden)
DETAIL ESTIMATE OF BRIDGE AT CH - 8 /550
Sketches
10.4
[5 empty] | 3.5 |  |  |  |  | 0.02
0.3 |  |  | 0.3
0.15
|  |  |  | 0.1 | 0.38
2.18
[7 empty] | 0.3 |  |  |  | 0.3
|  |  |  | 1.5 | : 1 | 0.8 | 0
|  | 0 |  |  |  | 0.8
0.82
3
|  |  | ` |  |  |  | 0.15
|  |  |  | 2.5 |  | 0.8 | 2 | [6 empty] | 2.5
0.5 | [7 empty] | 0.6
|  |  | 1 | [10 empty] | 1.2
0.5 | [7 empty] | 5.3
0.15
5.6
Longitudinal Section
0.3
0.5
0
2.5
10.9
0
Plan of Abutment
0.45
10.9
0.325
|  |  | 0.825 | [7 empty] | 0 |  |  | 13.294
0
| 0 | [5 empty] | 0.178 |  |  |  | 0 |  | 0.157
11.2
0.15
1.047
|  |  | 10.9 | [6 empty] | 10.08
0.41
[7 empty] | 2 | [5 empty] | 0
| 0.6 | [8 empty] | 10.9
14.9
0.15
0.15
|  |  | C/S of Abutment | [6 empty] | C/S of Pier
|  | 0.5 | [7 empty] | 0.5 |  | RL | 0
0.3
0.3
0
Flywing
| 0.45 | [6 empty] | 0 |  | 0 | 0 | 0 | 2
1.2
| C/S of Return wall | [10 empty] | 0 | -2
[8 empty] | 0 |  | 0
C/S of Return wall
sqew
DETAILED ESTIMATE OF SLAB CULVERT AT CH 8 / 550
|  | Chainage |  |  |  |  | 8 /550
|  | Overall length of slab |  |  |  |  | 10.4 | m
|  | Clear span |  |  |  |  | 9.6 | m
|  | No of span |  |  |  |  | 1 | nos
|  | Existing width of deck slab |  |  |  |  | 5.5 | m
|  | Width of deck slab (Existing) |  |  |  |  | 0 | m
|  | Width of deck slab ( Proposed ) |  |  |  |  | 10.9 | m
|  | Type of superstructure |  |  |  |  | Solid Slab
|  | Depth of slab |  |  |  |  | 0.825 | m
|  | Deck level | [5 empty] | m
|  | Bed Level | [5 empty] | m
|  | Thickness of wearing coat = |  |  |  |  | 0.075 | m |  |  | Soft | 1.5
|  | No of Abutment = |  |  |  |  | 2 | nos |  |  | Hard | 1
|  | Length of retaining wall = |  |  |  |  | 0 | m |  |  | Yes
|  | Approcah slab |  |  |  |  | 3.5 | m |  |  | No
|  | Levelling course below approach slab |  |  |  |  | 3.5 | m
|  | Type of rock |  |  |  |  | Soft
|  | Depth of foundation in rock |  |  |  |  | 1.5
|  | Whether anchorage required |  |  |  |  | Yes
|  | Width of foundation= | [5 empty] | m
|  | Depth of foundation below LBL = |  |  |  |  | 3 | m
Structure Name | Average B.L of foundation |  | Lowest Bed level | Founding level | Top of Abutment / Pier shaft | Bottom of Abutment / Pier shaft | Formation level | Top of Abutment / Pier cap
A1 | 98.3265 |  | 0 | -3 | -1.2 | -2.4 | 0 | -0.9
A2 | 98.3905 |  | 0 | -3 | -1.2 | -2.4 | 0 | -0.9
DETAILED ESTIMATE OF SLAB CULVERT AT CH 8 / 550 ( 1 X 10.0 ) | [10 empty] | 5.416
SUBSTRUCTURE & FOUNDATION
|  |  | No | Length | Breadth | Depth | Volume | Unit | Rate | Amount
1 | Earthwork in excavation in soil
| A1 |  | 1 | 11.2 | 7.6 | 3.15 | 268.13
| A2 |  | 1 | 11.2 | 7.6 | 3.15 | 268.13
[6 empty] | Total = | 536.26 | Cum | 69.92 | 37495.3
2 | PCC below foundation M15
| A1 |  | 1 | 11.2 | 7.6 | 0.15 | 12.77
| A2 |  | 1 | 11.2 | 7.6 | 0.15 | 12.77
| PIER |  |  | 15.02 | 5.12 | 0.15 | 0
[6 empty] | Total = | 25.54 | Cum | 4999.75 | 127693.62
3 | Foundation M25
Abutment
| Rectangular Portion |  | 2 | 10.9 | 7.3 | 0.6 | 95.48
| Trapizodal portion |  | 2 | 10.9 | 5.8 | 0.6 | 75.86
pier | Rectangular Portion |  |  | -0.3 | -0.2 | 0.6 | 0
| Trapizodal portion |  |  | 13.22 | 2.82 | 0.6 | 0
[6 empty] | Total = | 171.34 | Cum | 6341.46 | 1086545.76
4 | HYSD Fe500 for foundation
|  |  | 171.34 | cum | 1 | Qntl/cum | 171.34
[6 empty] | Total = | 17.13 | MT | 56210.12 | 962879.36
5 | Abutment / pier Shaft M25
| A1 |  | 1 | 10.9 | 0.8 | 6.574 | 57.33
| A2 |  | 1 | 10.9 | 0.8 | 6.574 | 57.33
| pier |  |  | 10.9 | 0.8 | 6.35 | 0
|  |  |  | 0.52783 |  | 6.35 | 0
[6 empty] | Total = | 114.66 | Cum | 6341.46 | 727111.8
6 | Return Wall & fly wing in Abutment M25
Return wall
| A1 |  | 2 | 2.5 | 0.5 | 7.325 | 18.31
| A2 |  | 2 | 2.5 | 0.5 | 7.325 | 18.31
Retaining wall
|  |  | 0 | 0 | 0 | 0.3 | 0
wing wall
Trapizodal portion
|  |  | 0 | 1.2 | 0.3 | 0.65 | 0
[6 empty] | Total = | 36.62 | Cum | 6341.46 | 232224.27
7 | Cap & corbel M 25
Abutment
| Rectangular Portion |  | 2 | 10.9 | 0.8 | 0.3 | 5.23
Pier
| Rectangular Portion |  | 0 | 0 | 3 | 0 | 0
| Circular portion |  | 0 | 0 |  | 0 | 0
| pier |  |  | 11.72 | 0.82 | 0.3 | 0
[6 empty] | Total = | 5.23 | Cum | 7118.83 | 37231.48
8 | Dirt Wall in Abutment M25
| A1 & A2 |  | 2 | 10.9 | 0.38 | 0.75 | 6.21
[6 empty] | Total = | 6.21 | Cum | 7118.83 | 44207.93
9 | HYSD Fe 500 for substructure
| i | Shaft | 114.66 | cum | 1.5 | Qntl/cum | 171.99
| ii | Cap | 5.23 | cum | 1.5 | Qntl/cum | 7.85
| iii | Return wall | 36.62 | cum | 1.5 | Qntl/cum | 54.93
| iv | Dirt Wall | 6.21 | cum | 1 | Qntl/cum | 6.21
[7 empty] | 240.98 | Qntl
[7 empty] | 24.1 | MT | 56210.12 | 1354663.89
10 | Weep holes
In abutment
| A1 |  | 40 | 0.8 |  |  | 32
| A2 |  | 40 | 0.8 |  |  | 32
In return wall
| A1 |  | 24 | 0.5 |  |  | 12
| A2 |  | 24 | 0.5 |  |  | 12
[6 empty] | Total = | 88 | rm | 95.95 | 8443.6
11 | Filter media behind abutment
| A1 |  | 1 | 9.9 | 0.6 | 7.325 | 43.51
| A2 |  | 1 | 9.9 | 0.6 | 7.325 | 43.51
behind Returnwall
| For A1 |  | 0 | 1.9 | 0.6 | 7.325 | 0
| For A2 |  | 0 | 1.9 | 0.6 | 7.325 | 0
behind Retaining wall
|  |  | 0 | 0 | 0.6 | 7.325 | 0
[6 empty] | Total = | 87.02 | Cum | 2357.04 | 205109.62
12 | Back filling
| Behind Abutment |  | 1 | 9.9 | 2 | 7.325 | 145.04 | cum
[6 empty] | Total = | 145.04 | cum | 817 | 118497.68
SUPERSTRUCTURE | [10 empty] | 145.035
13 | Deck Slab RCC M25
| Rectangular portion |  | 1 | 10.9 | 10.4 | 0.825 | 93.52
|  | Qty per span |  |  |  |  | 93.52 | cum
|  | Total qty | 0 |  |  |  | 93.52
[6 empty] | Total = | 93.52 | cum | 7118.83 | 665752.98
14 | HYSD Fe 500
In deck slab
|  | Qty per span |  | 1.5 | Qntl/cum |  | 14.03
|  | Total qty |  |  |  |  | 14.03 | [7 empty] | 0.1459
| In approach slab | [5 empty] | 0
[6 empty] | Total = | 14.03 | MT | 56210.12 | 788627.98
15 | Wearing Coat
|  | Qty per span | 1 | 10 | 10.4 | 0.075 | 7.8
|  | Total qty |  |  |  |  | 7.8
| For Approach slab |  | 2 | 10 | 3.5 | 0.075 | 5.25
[6 empty] | Total = | 13.05 | rm | 10414.12 | 135904.27
16 | Providing and laying of asphaltic plug expansionjoint
|  |  | 2 | 10.9 |  |  | 21.8 | rm | 888.9 | 19378.02
17 | Utility Duct 150mm PVC pipe
[7 empty] | 0 | rm
17 | Drainage spout
|  |  | 2 |  |  |  | 2 | nos | 686.8 | 1373.6
18 | Crash barrier
|  |  | 2 | 13.5 |  |  | 27 | rm | 3530.71 | 95329.17
19 | Drainage Pipe 100mm
100mm dia PVC pipes
Vertical drop
|  |  | 2 | 0.975 |  |  | 1.95 | rm | 67 | 130.65
20 | PCC M15 Grade leveling course below approach slab
|  |  | 2 | 10 | 3.22 | 0.15 | 9.66 | cum | 4999.75 | 48297.59
21 | Approach Slab in M 25
|  |  | 2 | 10 | 3.5 | 0.3 | 21 |  | 7118.83 | 149495.43
22 | Guard posts
|  |  | 30 |  |  |  | 30 | nos | 309.09 | 9272.7
23 | Providing and applying 2 coats of water based cement paint
| Sides of deck slab |  | 2 | 10.4 |  | 0.825 | 17.16
| Bottom of deck slab |  | 1 | 10.4 | 10.9 |  | 113.36 | sqm
| Crash barrier outer side |  | 1 | 27 |  | 1.05 | 28.35
[6 empty] | Total = | 158.87 | sqm | 37.269 | 5920.93
24 | Painting Two Coats on New Concrete Surfaces
| Guard posts |  | 0 |  |  | 0.42 | 0
| Crash barrier inner side |  | 1 | 27 |  | 0.975 | 26.33
| Guard posts |  | 30 |  |  | 0.42412 | 12.7235
[6 empty] | Total = | 39.0535 | sqm | 48.7 | 1901.9
RETAINING WALL
27 | Earth work in excavation of foundation of structure in all kind of soil
|  |  | 4 | 0 | 0 | 1 | 0 | cum
[6 empty] | Total = | 0 | cum
28 | Earth work in excavation of foundation of structure in all kind of rock
|  |  | 4 | 0 | 0 | 1 | 0 | cum
[6 empty] | Total = | 0 | cum
29 | P.C.C M15 Retaining wall
|  |  | 4 | 0 | 0 | 0 | 0 | cum
[6 empty] | Total = | 0 | cum
30 | R.C.C M 25 in foundation
| Rectangular |  | 4 | 0 | 0 | 0 | 0 | cum
| Trapezoidal |  | 4 | 0 | 0 | 0 | 0 | cum
[6 empty] | Total = | 0 | cum
31 | HYSD Fe 500 in foundation
|  |  | 0 | cum | 1 | Qtl/Cum | 0
[6 empty] | Total = | 0 | MT
32 | Retaining wall Shaft 25
|  |  | 4 | 0 | 0.25 | 2 | 0 | cum
[6 empty] | Total = | 0 | cum
33 | HYSD Fe 500 in substructure
|  |  | 0 | cum | 1 | Qtl/Cum | 0
[6 empty] | Total = | 0 | MT
34 | Providing Filter Media behind Retaining wall
|  |  | 4 | 0 | 0.6 | 2 | 0 | cum
[6 empty] | Total = | 0 | cum
35 | Providing weep Holes
|  |  | 0 |  | 0.25 |  | 0 | m
[6 empty] | Total = | 0 | rm
Dismantling of Structures
24 | Wearing coat
|  |  | 2 | 3.7 | 12 | 0.075 | 6.66 | cum
25 | Railing & kerb
| Kerb |  | 2 | 14.4 |  |  | 28.8
| Railing & posts |  | 2 | 14.4 |  |  | 28.8
[6 empty] | Total = | 57.6 | cum
26 | Cement Concrete Grade M-15 & M-20
| PCC below footing and approach slab |  |  |  |  | Total = | #REF! | cum
27 | Prestressed / reinforced cement concrete grade M-20 & above | [11 empty] | #REF!
| deck slab, cap, dirt wall | [9 empty] | #REF!
[6 empty] | Total = | #REF! | cum
28 | Rubble stone masonry in cement mortar. | [11 empty] | #REF!
| footing, shaft, return wall |  |  |  |  | Total = | #REF! | cum
25 | Providingr Tar paper for bearing
| Abutment & pier |  | 1 | 10.9 | 0.42 |  | 4.578
| pier |  | 0 | 0 | 0 |  | 0
[6 empty] | Total = | 4.578 | sqm | 17 | 77.83
26 | Granular material below slope pitching | [12 empty] | 12.2984 | Area | = | 212.5006 | Sqm
|  |  | 4 |  | 212.5006 | 0.15 | 127.5004 | cum | 726.23 | 92594.61 |  | 5.5
27 | Side slope stone pitching
|  |  | 4 |  | 212.5006 | 0.3 | 255.0008 | cum | 1480.68 | 377574.55 |  |  |  | 11
7333736.52
Dismantling of Structures
29 | Wearing coat
|  |  | 1 | 6.2 | 7 | 0.075 | 3.255 | cum
30 | Railing & kerb
| Kerb |  | 0 | 6.2 | 0.55 | 0.3 | 0
| Railing & posts |  | 2 | 6.2 | 0.2 | 0.86 | 2.1328
[6 empty] | Total = | 2.1328 | cum
31 | Cement Concrete Grade M-15 & M-20
| PCC below footing and approach slab | [5 empty] | 33.02 | cum
32 | Prestressed / reinforced cement concrete grade M-20 & above
| deck slab |  | 1 | 6.2 | 7 | 0.6 | 26.04
| Abutment cap |  | 2 | 6.2 | 0.8 | 0.2 | 1.984
| Pier cap |  | 0 | 6.2 | 0.82 | 0.2 | 0
| dirt wall |  | 2 | 6.2 | 0.3 | 0.3 | 1.116
[6 empty] | Total = | 29.14 | cum
33 | Rubble stone masonry in cement mortar.
| footing |  | 2 |  |  |  | 72
| shaft |  | 2 |  |  |  | 9.6
| return wall |  | 4 |  |  |  | 12
[6 empty] | Total = | 93.6 | cum

## Slab.0.560 (hidden)
QUANTITY OF SLAB CULVERT ( FO 3.0 M SPAN ) - TYPICAL
0.3
0.3
0.15
0.8
2
|  | 0 |  |  |  | 0.4
|  |  |  | 1.7 |  | 0.4 | 0.4
0.4
0.4
2.9
DIMENSION OF ABUTMENT
| Width of New Slab : |  | 4.5 | m | Road Top Level |  |  |  | m | h
| Width of Old Slab : |  | 6.4 | m | Average GL at Wall Face |  |  |  | m | 1.525
| Clear Span : |  | 3 | m | Founding Level |  |  |  | m | 2
| Lenght of New Slab : |  | 4.6 |  | Thickness of Crash Barrier |  |  | 0.45 | m
[5 empty] | Width of Median |  |  | 0 | m
[5 empty] | Side Slope |  |  | 2
Sl. No. | Component |  | Material |  | No. | Length | Width | Height | Area | Quantity
[6 empty] | m | m | m | m2
1 | Earth Work in Excavation |  |  |  | 2 | 4.5 | 3.1 | 0.15 | 0.465 | 4.185
2 | Leveling Course below Abutment |  | PCC M15 |  | 2 | 4.5 | 3.1 | 0.15 | 0.465 | 4.185
3 | Vertical Portion of Abutment |  | PCC M 20 |  | 2 | 4.5 | 1.25 | 2 | 2.5 | 22.5
4 | Trapezodial Portion of Abutment Foundation |  |  |  | 2 | 4.5 | 1.9 | 0.4 | 0.76 | 6.84
| Rectangular Portion of Abutment Foundation 1 |  |  |  | 2 | 4.5 | 2.1 | 0.4 | 0.84 | 7.56
| Rectangular Portion of Abutment Foundation 2 |  |  |  | 2 | 4.5 | 2.9 | 0.4 | 1.16 | 10.44
| Total | [8 empty] | 47.34
5 | Vertical Portion of Dirt Wall |  | Concrete |  | 2 | 4.5 | 0.3 | 0.3 | 0.09 | 0.81
| Abutment cap |  | Concrete |  | 2 | 4.5 | 0.8 | 0.15 | 0.06 | 0.54
|  |  | Reinforcement |  | 60 |  |  |  |  | 0.081
6 | Super Structure ( slab ) |  | Concrete |  | 1 | 4.5 | 4.6 | 0.3 | 1.38 | 6.21
|  |  | Reinforcement |  | 60 |  |  |  |  | 0.3726
7 | Backfill Behind Abutment |  |  |  | 2 | 3.6 | 2.1073 | 3.65 | 3.8459 | 27.6903
8 | Crash barrier |  |  |  | 2 | 5.2 | 10.4
9 | Drainage Spouts |  | - |  | 1 | 2 | - | - | - | 2
10 | Wearing Coat |  | - |  | - | 5.2 | 10 | 0.075 | 52 | 3.9
11 | Filter Material Behind Abutment |  | - |  | 2 | 3.6 | 0.6 | 1.7 | 1.02 | 7.344
12 | Weep holes |  | - |  | 8 | 1.25 | - |  |  | 10
13 | Tar paper Bearing |  | - |  | 2 | 4.5 | 0.5 | - |  | 4.5
14 | Expansion Joint |  | - |  | 2 | 4.5 | - | - | - | 9
Dismantling of existing structure
1 | Wearing coat |  |  |  | 1 | 6.4 | 4.6 | 0.075 |  | 2.208
2 | Railing
| PCC Railing |  |  |  | 2 | 4.6 | 1 | 0.25 |  | 2.3

## WW.0.560 (hidden)
QUANTITY OF WING WALL FOR Culvert ( FO 3.0 M SPAN ) - TYPICAL
|  | 0.5 | 0 | 0.075 |  |  |  | 0.5 | 0
|  |  | 0 | 0.3 |  |  |  |  | 0
|  |  | 0 | [5 empty] | 0
|  | 0 |  |  |  |  | 0
1.5
|  |  |  | 2 | 3.575 | [5 empty] | 2.7
0
| 0.2 |  | 0.2 |  |  |  | 0.2 |  | 0.2
|  | 1.3 |  | 0.4 | [5 empty] | 0.4
|  |  | 0.4 | 0.8 |  |  |  | 0.85 |  | 0.8
|  |  |  | 0.15 | [5 empty] | 0.15
0.1 |  | 2.1 | 0.1 |  |  |  | 0.1 | 1.65 |  | 0.1
| DIMENSION ( higher end ) | [5 empty] | DIMENSION ( lower end )
| Length of wing wall : |  |  |  | 3.875 | m | Side Slope : |  | 2
| Sl. No. | Component |  | Material |  | No. | Length | Width | Height | Area | Quantity
[7 empty] | m | m | m | m2
| 1 | Earthwork in Excavation at Higher End |  | Earth Work |  | 4 | 3.875 | 2.3 | 2.15 | 4.945 | 69.0135
|  | Earthwork in Excavation at Lower End | [5 empty] | 1.85 | 2.15 | 3.9775
|  | Curtain wall U/S |  | Earth Work |  | 1 | 6.5 | 1.5 | 2.15 | 3.225 | 20.9625
|  | Curtain wall D/S |  | Earth Work |  | 1 | 6.5 | 1.85 | 2.15 | 3.9775 | 25.8538
| Total | [9 empty] | 115.8297
| 2 | Retangular Portion of Leveling Course at Higher End |  | PCC M 15 |  | 4 | 3.875 | 2.3 | 0.15 | 0.345 | 4.8149
|  | Retangular Portion of Leveling Course at Lower End |  | PCC M 15 |  |  |  | 1.85 | 0.15 | 0.2775
|  | Leveling Course below curtain wall U/S |  | PCC M 15 |  | 1 | 3.5 | 1.5 | 0.15 | 0.225 | 0.7875
|  | Leveling Course below curtain wall D/S |  | PCC M 15 |  | 1 | 3.5 | 1.85 | 0.15 | 0.2775 | 0.97125
| Total | [9 empty] | 6.5736
| 3 | Curtain wall U/S |  | PCC M 15 |  | 1 | 6.5 | 0.2 | 0.45 | 0.09 | 0.585
[6 empty] | 1 | 6.5 | 0.75 | 0.75 | 0.5625 | 3.6562
[6 empty] | 1 | 6.5 | 1.3 | 0.8 | 1.04 | 6.76
|  | Curtain wall D/S |  | PCC M 15 |  | 1 | 6.5 | 0.2 | 0.45 | 0.09 | 0.585
[6 empty] | 1 | 6.5 | 0.45 | 0.75 | 0.3375 | 2.1938
[6 empty] | 1 | 6.5 | 0.75 | 0.75 | 0.5625 | 3.6562
[6 empty] | 1 | 6.5 | 1.65 | 0.55 | 0.9075 | 5.8987
| Total | [9 empty] | 23.335
| 4 | Trapezodial Portion of Wing Wall Top at Higher End |  | PCC M 20 |  | 4 | 3.875 | 0.9 | 2.375 | 2.1375 | 26.2245
|  | Trapezodial Portion of Wing Wall Top at Lower End |  | PCC M 20 |  |  |  | 0.675 | 1.9 | 1.2825
|  | Trapezodial Portion of Wing Wall Base at Higher End |  | PCC M 20 |  | 4 | 3.875 | 1.5 | 0.4 | 0.6 | 4.6453
|  | Haunch Portion of Wing Wall Basep at Lower End |  | PCC M 20 |  |  |  | 0.4 | 0.4 | 0.08
|  | Retangular Portion of Wing Wall Base at Higher End |  | PCC M 20 |  | 4 | 3.875 | 2.1 | 0.8 | 1.68 | 23.194
|  | Retangular Portion of Wing Wall Base at Lower End |  | PCC M 20 |  |  |  | 1.65 | 0.8 | 1.32
54.0637
| 5 | Higher End |  | Weep Holes |  |  |  | 0.9 | 3.5521 | 4.1559 | 4.1559
|  | Lower End | [5 empty] | 0.675 | 1.4208
| 6 | Higher End |  | Filter Material |  | 4 | 3.875 | 0.6 | 3.5521 | 2.1313 | 22.3803
|  | Lower End | [5 empty] | 0.6 | 1.4208 | 0.8525

## Slab.1.030 (hidden)
QUANTITY OF SLAB CULVERT AT CH: 1/ 030
0.3
0.25
0.15
0.8
2
|  | 0 |  |  |  | 0.4
|  |  |  | 1.7 |  | 0.4 | 0.4
0.4
0.4
2.9
DIMENSION OF ABUTMENT
| Width of New Slab : |  | 1.9 | m | Road Top Level |  |  | 89.569 | m | h
| Width of Old Slab : |  | 10 | m | Average GL at Wall Face |  |  | 88.044 | m | 1.525
| Clear Span : |  | 1 | m | Founding Level |  |  | 86.044 | m | 2
| Lenght of New Slab : |  | 2.6 |  | Thickness of Crash Barrier |  |  | 0.45 | m
[5 empty] | Width of Median |  |  | 0 | m
[5 empty] | Side Slope |  |  | 2
Sl. No. | Component |  | Material |  | No. | Length | Width | Height | Area | Quantity
[6 empty] | m | m | m | m2
1 | Earth Work in Excavation |  |  |  | 2 | 1.9 | 3.1 | 2.15 | 6.665 | 25.327
2 | Leveling Course below Abutment |  | PCC M15 |  | 2 | 1.9 | 3.1 | 0.15 | 0.465 | 1.767
3 | Vertical Portion of Abutment |  | PCC M 20 |  | 2 | 1.9 | 1.25 | 2 | 2.5 | 9.5
4 | Trapezodial Portion of Abutment Foundation |  | PCC M 20 |  | 2 | 1.9 | 1.9 | 0.4 | 0.76 | 2.888
| Rectangular Portion of Abutment Foundation 1 |  | PCC M 20 |  | 2 | 1.9 | 2.1 | 0.4 | 0.84 | 3.192
| Rectangular Portion of Abutment Foundation 2 |  | PCC M 20 |  | 2 | 1.9 | 2.9 | 0.4 | 1.16 | 4.408
| Total | [8 empty] | 19.988
5 | Vertical Portion of Dirt Wall |  | Concrete |  | 2 | 1.9 | 0.3 | 0.25 | 0.075 | 0.285
| Abutment cap |  | Concrete |  | 2 | 1.9 | 0.8 | 0.15 | 0.06 | 0.228
|  |  | Reinforcement |  | 60 |  |  |  |  | 0.03078
6 | Super Structure ( slab ) |  | Concrete |  | 1 | 1.9 | 2.6 | 0.25 | 0.65 | 1.235
|  |  | Reinforcement |  | 60 |  |  |  |  | 0.0741
7 | Backfill Behind Abutment |  |  |  | 2 | 1 | 2.0785 | 3.6 | 3.7412 | 7.4825
8 | Crash barrier |  |  |  | 2 | 3.2 | 6.4
9 | Drainage Spouts |  | - |  | 1 | 2 | - | - | - | 2
10 | Wearing Coat |  | - |  | - | 3.2 | 11 | 0.075 | 35.2 | 2.64
11 | Filter Material Behind Abutment |  | - |  | 2 | 1 | 0.6 | 1.7 | 1.02 | 2.04
12 | Weep holes |  | - |  | 4 | 1.25 | - |  |  | 5
13 | Tar paper Bearing |  | - |  | 2 | 1.9 | 0.5 | - |  | 1.9
14 | Expansion Joint |  | - |  | 2 | 1.9 | - | - | - | 3.8
Dismantling of existing structure
1 | Wearing coat |  |  |  | 1 | 10 | 2.6 | 0.075 |  | 1.95
2 | Railing
| PCC Railing |  |  |  | 2 | 2.6 | 1 | 0.25 |  | 1.3

## WW.1.030 (hidden)
QUANTITY OF WING WALL FOR Culvert at Ch: 1 / 030
|  | 0.5 | 0 | 0.075 |  |  |  | 0.5 | 0
|  |  | 0 | 0.25 |  |  |  |  | 0
|  |  | 0 | [5 empty] | 0
|  | 0 |  |  |  |  | 0
1.5
|  |  |  | 2 | 3.525 | [5 empty] | 2.7
0
| 0.2 |  | 0.2 |  |  |  | 0.2 |  | 0.2
|  | 1.3 |  | 0.4 | [5 empty] | 0.4
|  |  | 0.4 | 0.8 |  |  |  | 0.85 |  | 0.8
|  |  |  | 0.15 | [5 empty] | 0.15
0.1 |  | 2.1 | 0.1 |  |  |  | 0.1 | 1.65 |  | 0.1
| DIMENSION ( higher end ) | [5 empty] | DIMENSION ( lower end )
| Length of wing wall : |  |  |  | 3.875 | m | Side Slope : |  | 2
| Sl. No. | Component |  | Material |  | No. | Length | Width | Height | Area | Quantity
[7 empty] | m | m | m | m2
| 1 | Earthwork in Excavation at Higher End |  | Earth Work |  | 4 | 3.875 | 2.3 | 2.15 | 4.945 | 69.0135
|  | Earthwork in Excavation at Lower End | [5 empty] | 1.85 | 2.15 | 3.9775
|  | Curtain wall U/S |  | Earth Work |  | 1 | 4.5 | 1.5 | 2.15 | 3.225 | 14.5125
|  | Curtain wall D/S |  | Earth Work |  | 1 | 4.5 | 1.85 | 2.15 | 3.9775 | 17.8987
| Total | [9 empty] | 101.4247
| 2 | Retangular Portion of Leveling Course at Higher End |  | PCC M 15 |  | 4 | 3.875 | 2.3 | 0.15 | 0.345 | 4.8149
|  | Retangular Portion of Leveling Course at Lower End |  | PCC M 15 |  |  |  | 1.85 | 0.15 | 0.2775
|  | Leveling Course below curtain wall U/S |  | PCC M 15 |  | 1 | 3.5 | 1.5 | 0.15 | 0.225 | 0.7875
|  | Leveling Course below curtain wall D/S |  | PCC M 15 |  | 1 | 3.5 | 1.85 | 0.15 | 0.2775 | 0.97125
| Total | [9 empty] | 6.5736
| 3 | Curtain wall U/S |  | PCC M 15 |  | 1 | 4.5 | 0.2 | 0.45 | 0.09 | 0.405
[6 empty] | 1 | 4.5 | 0.75 | 0.75 | 0.5625 | 2.5312
[6 empty] | 1 | 4.5 | 1.3 | 0.8 | 1.04 | 4.68
|  | Curtain wall D/S |  | PCC M 15 |  | 1 | 4.5 | 0.2 | 0.45 | 0.09 | 0.405
[6 empty] | 1 | 4.5 | 0.45 | 0.75 | 0.3375 | 1.5188
[6 empty] | 1 | 4.5 | 0.75 | 0.75 | 0.5625 | 2.5312
[6 empty] | 1 | 4.5 | 1.65 | 0.55 | 0.9075 | 4.0838
| Total | [9 empty] | 16.155
| 4 | Trapezodial Portion of Wing Wall Top at Higher End |  | PCC M 20 |  | 4 | 3.875 | 0.9 | 2.325 | 2.0925 | 25.9014
|  | Trapezodial Portion of Wing Wall Top at Lower End |  | PCC M 20 |  |  |  | 0.675 | 1.9 | 1.2825
|  | Trapezodial Portion of Wing Wall Base at Higher End |  | PCC M 20 |  | 4 | 3.875 | 1.5 | 0.4 | 0.6 | 4.6453
|  | Haunch Portion of Wing Wall Basep at Lower End |  | PCC M 20 |  |  |  | 0.4 | 0.4 | 0.08
|  | Retangular Portion of Wing Wall Base at Higher End |  | PCC M 20 |  | 4 | 3.875 | 2.1 | 0.8 | 1.68 | 23.194
|  | Retangular Portion of Wing Wall Base at Lower End |  | PCC M 20 |  |  |  | 1.65 | 0.8 | 1.32
53.7407
| 5 | Higher End |  | Weep Holes |  |  |  | 0.9 | 3.5521 | 4.1559 | 4.1559
|  | Lower End | [5 empty] | 0.675 | 1.4208
| 6 | Higher End |  | Filter Material |  | 4 | 3.875 | 0.6 | 3.5521 | 2.1313 | 22.3803
|  | Lower End | [5 empty] | 0.6 | 1.4208 | 0.8525

## Slab-4.590 (hidden)
DETAIL ESTIMATE OF BRIDGE AT CH - 4 / 590
Sketches
2.3
[5 empty] | 3.5 |  |  |  |  | 0.02
0.3 |  |  | 0.3
0.15
|  |  |  | 0.1 | 0.38
2.18
[7 empty] | 0.3 |  |  |  | 0.3
|  |  |  | 1.5 | : 1 | 0.8 | 0
|  | 4.11 |  |  |  | 0.8
0.82
0
|  |  | ` |  |  |  | 0.15
|  |  |  | 2.5 |  | 0.8 | 2 | [6 empty] | 2.5
0.5 | [7 empty] | 0.6
|  |  | 1 | [10 empty] | 0.5
0.5 | [7 empty] | 7.42
0.15
7.42
Longitudinal Section
0.3
0.45
4.11
2.5
9.4
4.11
Plan of Abutment
0.45
8.5
0.325
|  |  | 0.24 | [7 empty] | 0 |  |  | 6.894
0
| 0 | [5 empty] | 0.178 |  |  |  | 0 |  | 0.157
4.8
0.15
1.047
|  |  | 4.5 | [6 empty] | 3.68
0.41
[7 empty] | 2 | [5 empty] | 0
| 0.5 | [8 empty] | 4.5
8.5
0.15
0.15
|  |  | C/S of Abutment | [6 empty] | C/S of Pier
|  | 0.45 | [7 empty] | 0.45 |  | RL | 98.009
0.3
0.3
0
Flywing
| 0.45 | [6 empty] | 0 |  | 0 | 0 | 0 | 2
1.2
| C/S of Return wall | [10 empty] | 0 | -2
[8 empty] | 0 |  | 0
C/S of Return wall
sqew
DETAILED ESTIMATE OF SLAB CULVERT AT CH 4 /590
|  | Chainage |  |  |  |  | 4 / 590
|  | Overall length of slab |  |  |  |  | 2.3 | m
|  | Clear span |  |  |  |  | 1.3 | m
|  | No of span |  |  |  |  | 1 | nos
|  | Existing width of deck slab |  |  |  |  | 5.5 | m
|  | Width of deck slab (Existing) |  |  |  |  | 6.4 | m |  |  |  |  | 10.9
|  | Width of deck slab ( Proposed ) |  |  |  |  | 4.5 | m
|  | Type of superstructure |  |  |  |  | Solid Slab
|  | Depth of slab |  |  |  |  | 0.24 | m
|  | Deck level |  |  |  |  | 98.009 | m
|  | Bed Level |  |  |  |  | 95.839 | m
|  | Thickness of wearing coat = |  |  |  |  | 0.075 | m |  |  | Soft | 1.5
|  | No of Abutment = |  |  |  |  | 2 | nos |  |  | Hard | 1
|  | Length of retaining wall = |  |  |  |  | 0 | m |  |  | Yes
|  | Approcah slab |  |  |  |  | 3.5 | m |  |  | No
|  | Levelling course below approach slab |  |  |  |  | 3.5 | m
|  | Type of rock |  |  |  |  | Soft
|  | Depth of foundation in rock |  |  |  |  | 1.5
|  | Whether anchorage required |  |  |  |  | Yes
|  | Width of Raft foundation= |  |  |  |  | 3.9 | m
|  | Depth of foundation below LBL = |  |  |  |  | 2 | m
|  | Depth of foundation for abutment = |  |  |  |  | 0.5 | m
Structure Name | Average B.L of Raft foundation |  | Lowest Bed level | Founding level | Top of Abutment / Pier shaft | Bottom of Abutment / Pier shaft | Formation level | Top of Abutment / Pier cap
A1 | 94.88 |  | 95.839 | 93.839 | 97.394 | 94.339 | 98.009 | 97.694
A2 |  |  | 95.839 | 93.839 | 97.394 | 94.339 | 98.009 | 97.694
P3 | 0 | 0 | 0 | 0 | 0 | 0 | 0 | 0
DETAIL ESTIMATE OF BRIDGE AT CH - 4 / 590 | [10 empty] | 5.416
SUBSTRUCTURE & FOUNDATION
|  |  | No | Length | Breadth | Depth | Volume | Unit | Rate | Amount
1 | Earthwork in excavation in soil
| Raft foundation |  | 1 | 4.7 | 3.9 | 2.15 | 39.41
| Retaining wall(left) |  | 0 | 0 | 0 | 1.3 | 0
| Retaining wall(right) |  | 0 | 0 | 0 | 1.67 | 0
[6 empty] | Total = | 39.41 | Cum | 69.92 | 2755.55
2 | PCC below foundation M15
| Raft foundation |  | 1 | 4.7 | 3.9 | 0.15 | 2.75
| Retaining wall |  | 0 | 0 | 0 | 0 | 0
[6 empty] | Total = | 2.75 | Cum | 4999.75 | 13749.31
3 | Foundation M25
Raft
| Rectangular Portion |  | 1 | 4.5 | 3.9 | 0.5 | 8.78
Retaining wall
| Rectangular portion |  | 0 | 0 | 0 | 0 | 0
| Trapizodal portion |  | 0 | 0 | 0 | 0 | 0
[6 empty] | Total = | 8.78 | Cum | 6341.46 | 55678.02 | 4.39
4 | HYSD Fe500 for foundation
|  |  | 8.78 | cum | 1 | Qntl/cum | 8.78
[6 empty] | Total = | 0.88 | MT | 56210.12 | 49464.91
5 | Abutment Shaft M25
| A1 |  | 1 | 4.5 | 0.8 | 3.055 | 11
| A2 |  | 1 | 4.5 | 0.8 | 3.055 | 11
[6 empty] | Total = | 22 | Cum | 6341.46 | 139512.12
6 | Return Wall & fly wing in Abutment M25
Return wall
| A1 |  | 0 | 2.5 | 0.45 | 3.6 | 0
| A2 |  | 0 | 2.5 | 0.45 | 3.6 | 0
Retaining wall
|  |  | 0 | 0 | 0 | 0.3 | 0
wing wall
Trapizodal portion
|  |  | 4 | 1.2 | 0.3 | 0.65 | 0.94
[6 empty] | Total = | 0.94 | Cum | 6341.46 | 5960.97
7 | Cap & corbel M 25
Abutment
| Rectangular Portion |  | 2 | 4.5 | 0.8 | 0.3 | 2.16
Pier
| Rectangular Portion |  | 0 | 0 | 0 | 0 | 0
| Circular portion |  | 0 | 0 |  | 0 | 0
[6 empty] | Total = | 2.16 | Cum | 7118.83 | 15376.67
8 | Dirt Wall in Abutment M25
| A1 & A2 |  | 2 | 4.5 | 0.38 | 0.24 | 0.82
[6 empty] | Total = | 0.82 | Cum | 7118.83 | 5837.44
9 | HYSD Fe 500 for substructure
| i | Shaft | 22 | cum | 1.5 | Qntl/cum | 33
| ii | Cap | 2.16 | cum | 1.5 | Qntl/cum | 3.24
| iii | Return wall | 0.94 | cum | 1.5 | Qntl/cum | 1.41
| iv | Dirt Wall | 0.82 | cum | 1 | Qntl/cum | 0.82
[7 empty] | 38.47 | Qntl
[7 empty] | 3.85 | MT | 56210.12 | 216408.96
10 | Weep holes
In abutment
| A1 |  | 2 | 0.8 |  |  | 1.6
| A2 |  | 2 | 0.8 |  |  | 1.6
In return wall
| A1 |  | 0 | 0.45 |  |  | 0
| A2 |  | 0 | 0.45 |  |  | 0
[6 empty] | Total = | 3.2 | rm | 95.95 | 307.04
11 | Filter media behind abutment
| A1 |  | 1 | 3.6 | 0.6 | 0.2 | 0.43
| A2 |  | 1 | 3.6 | 0.6 | 0.2 | 0.43
behind Returnwall
| For A1 |  | 0 | 1.9 | 0.6 | 0.2 | 0
| For A2 |  | 0 | 1.9 | 0.6 | 0.2 | 0
behind Retaining wall
|  |  | 0 | 0 | 0.6 | 0.2 | 0
[6 empty] | Total = | 0.86 | Cum | 2357.04 | 2027.05
12 | Back filling
| Behind Abutment |  | 2 | 1.3 | 2.4 | 0.2 | 1.25 | cum
[6 empty] | Total = | 1.25 | cum | 817 | 1021.25
SUPERSTRUCTURE
13 | Deck Slab RCC M25
| Rectangular portion |  | 1 | 4.5 | 2.3 | 0.24 | 2.48 |  |  |  | 6.4 | 0
|  | Qty per span |  |  |  |  | 2.48 | cum
|  | Total qty |  |  |  |  | 2.48
[6 empty] | Total = | 2.48 | cum | 7118.83 | 17654.7
14 | HYSD Fe 500
In deck slab
|  | Qty per span |  | 1.5 | Qntl/cum |  | 0.37
|  | Total qty |  |  |  |  | 0.37 | [7 empty] | 0.1459
| In approach slab | [5 empty] | 0
[6 empty] | Total = | 0.37 | MT | 56210.12 | 20797.74
15 | Wearing Coat
|  | Qty per span | 1 | 4.05 | 2.3 | 0.075 | 0.7
|  | Total qty |  |  |  |  | 0.7
| For Approach slab |  | 2 | 4.05 | 3.5 | 0.075 | 2.13
[6 empty] | Total = | 2.83 | rm | 10414.12 | 29471.96
16 | Providing and laying of asphaltic plug expansionjoint
|  |  | 2 | 4.5 |  |  | 9 | rm | 888.9 | 8000.1
17 | Utility Duct 150mm PVC pipe
[7 empty] | 0 | rm
17 | Drainage spout
|  |  | 2 |  |  |  | 2 | nos | 686.8 | 1373.6
18 | Crash barrier
|  |  | 2 | 9.3 |  |  | 18.6 | rm | 3530.71 | 65671.21
19 | Drainage Pipe 100mm
100mm dia PVC pipes
Vertical drop
|  |  | 2 | 0.39 |  |  | 0.78 | rm | 67 | 52.26
20 | PCC M15 Grade leveling course below approach slab
|  |  | 2 | 3.6 | 3.22 | 0.15 | 3.48 | cum | 4999.75 | 17399.13
21 | Approach Slab in M 25
|  |  | 2 | 3.6 | 3.5 | 0.3 | 7.56 |  | 7118.83 | 53818.35
22 | Guard posts
|  |  | 4 |  |  |  | 4 | nos | 309.09 | 1236.36
23 | Providing and applying 2 coats of water based cement paint
| Sides of deck slab |  | 2 | 2.3 |  | 0.24 | 1.1
| Bottom of deck slab |  | 1 | 2.3 | 4.5 |  | 10.35 | sqm
| Crash barrier outer side |  | 1 | 18.6 |  | 1.05 | 19.53
[6 empty] | Total = | 30.98 | sqm | 37.269 | 1154.59
24 | Painting Two Coats on New Concrete Surfaces
| Guard posts |  | 0 |  |  | 0.42 | 0
| Crash barrier inner side |  | 1 | 18.6 |  | 0.975 | 18.14
| Guard posts |  | 4 |  |  | 0.42412 | 1.6965
[6 empty] | Total = | 19.8365 | sqm | 48.7 | 966.04
RETAINING WALL
27 | Earth work in excavation of foundation of structure in all kind of soil
|  |  | 4 | 0 | 0 | 1 | 0 | cum
[6 empty] | Total = | 0 | cum
28 | Earth work in excavation of foundation of structure in all kind of rock
|  |  | 4 | 0 | 0 | 1 | 0 | cum
[6 empty] | Total = | 0 | cum
29 | P.C.C M15 Retaining wall
|  |  | 4 | 0 | 0 | 0 | 0 | cum
[6 empty] | Total = | 0 | cum
30 | R.C.C M 25 in foundation
| Rectangular |  | 4 | 0 | 0 | 0 | 0 | cum
| Trapezoidal |  | 4 | 0 | 0 | 0 | 0 | cum
[6 empty] | Total = | 0 | cum
31 | HYSD Fe 500 in foundation
|  |  | 0 | cum | 1 | Qtl/Cum | 0
[6 empty] | Total = | 0 | MT
32 | Retaining wall Shaft 25
|  |  | 4 | 0 | 0.225 | 100.009 | 0 | cum
[6 empty] | Total = | 0 | cum
33 | HYSD Fe 500 in substructure
|  |  | 0 | cum | 1 | Qtl/Cum | 0
[6 empty] | Total = | 0 | MT
34 | Providing Filter Media behind Retaining wall
|  |  | 4 | 0 | 0.6 | 100.009 | 0 | cum
[6 empty] | Total = | 0 | cum
35 | Providing weep Holes
|  |  | 0 |  | 0.225 |  | 0 | m
[6 empty] | Total = | 0 | rm
Dismantling of Structures
24 | Wearing coat
|  |  | 2 | 3.7 | 12 | 0.075 | 6.66 | cum
25 | Railing & kerb
| Kerb |  | 2 | 14.4 |  |  | 28.8
| Railing & posts |  | 2 | 14.4 |  |  | 28.8
[6 empty] | Total = | 57.6 | cum
26 | Cement Concrete Grade M-15 & M-20
| PCC below footing and approach slab |  |  |  |  | Total = | #REF! | cum
27 | Prestressed / reinforced cement concrete grade M-20 & above | [11 empty] | #REF!
| deck slab, cap, dirt wall | [9 empty] | #REF!
[6 empty] | Total = | #REF! | cum
28 | Rubble stone masonry in cement mortar. | [11 empty] | #REF!
| footing, shaft, return wall |  |  |  |  | Total = | #REF! | cum
25 | Providingr Tar paper for bearing
| Abutment |  | 2 | 4.5 | 0.42 |  | 3.78
| pier |  | 0 | 0 | 0 |  | 0
[6 empty] | Total = | 3.78 | sqm | 17 | 64.26
26 | Granular material below slope pitching | [12 empty] | 4.8523 | Area | = | 33.0792 | Sqm
|  |  | 4 |  | 33.0792 | 0.15 | 19.8475 | cum | 726.23 | 14413.84 |  | 2.17
27 | Side slope stone pitching
|  |  | 4 |  | 33.0792 | 0.3 | 39.695 | cum | 1480.68 | 58775.56 |  |  |  | 4.34
798948.99
MCC
| Wing wall |  | 4 | 3.4 | 5 | 0.3 | 20.4 | cum
1 | Abutment
| Rectangular Portion |  | 2 | 8.5 | 3.35 | 1 | 56.95
[6 empty] | Total = | 56.95
2 | Abutment Shaft
| A1 & A2 |  | 2 | 8.5 | 0.85 | 2.85 | 41.18
3 | Return Wall in Abutment
Return wall
| A1 & A2 |  | 4 | 2.5 | 0.45 | 2.85 | 12.83
[6 empty] | Total = | 12.83 | Cum
| Total for PCC | [5 empty] | 110.96 | Cum
4 | Cap & corbel
Abutment
| Rectangular Portion |  | 2 | 8.5 | 0.5 | 0.15 | 1.28
[6 empty] | Total = | 1.28 | Cum
5 | Deck Slab
| Middle rectangular portion |  | 1 | 8.5 | 5 | 0.5 | 21.25
[6 empty] | Total = | 21.25 | cum
| Total for RCC | [5 empty] | 22.53 | Cum
6 | Railing
| PCC Railing |  | 2 | 10.85 | 0.4 | 0.9 | 7.81
[6 empty] | Total = | 7.81 | cum
| Total for PCC | [5 empty] | 7.81 | Cum