## COMPARATIVE (hidden)
Comparative for Warehouses
| Description | Warehouse Shell | Semi-Automated Warehouse | Fully Automated Warehouse
| Size of Warehouse | 144m X 72m | 144m X 72m | 144m X 72m
| Area of Warehouse in Sqm | 10368 | 10368 | 10368
A | Civil Construction Cost
1 | EARTHWORK | 728786.0329 | 728786.0329 | 728786.0329
2 | CONCRETE WORKS | 1944508.0822 | 1944508.0822 | 1944508.0822
3 | RCC WORKS | 7207881.9304 | 7207881.9304 | 7207881.9304
4 | BRICK WORKS | 1916375.3637 | 1916375.3637 | 1916375.3637
6 | DOOR & WINDOW WORKS | 834976.6509 | 834976.6509 | 834976.6509
7 | STEEL WORKS | 11226970.8406 | 11226970.8406 | 11226970.8406
8 | FLOORING WORKS | 6912768.7314 | 6912768.7314 | 17280768.7314
9 | ROOFING WORKS | 5054305.05 | 5054305.05 | 5054305.05
10 | FINISHING WORKS | 740863.8142 | 740863.8142 | 740863.8142
12 | WATERPROOFING WORKS | 14805.2256 | 14805.2256 | 14805.2256
| TOTAL AMOUNT | 36582241.7219 | 36582241.7219 | 46950241.7219
| Add GST 12% | 4389869.0066 | 4389869.0066 | 5634029.0066
| TOTAL AMOUNT FOR CIVIL WORKS | 40972110.7285 | 40972110.7285 | 52584270.7285
A | Rate Per Sqm for Civil Works | 3951.7854 | 3951.7854 | 5071.7854
B | Rate Per Sqm for Internal Electrical Works | 897.06 | 2098 | 2098
C | Rate Per Sqm for Plumbing Works | 500 | 500 | 500
| Cost for Pallet Racking System for Semi Automated Warehouse |  | 44236800 |  | 2 X 2 X 0.6 | 12000
D | Rate Per Sqm for Pallet Racking System for Semi Automated Warehouse |  | 4266.6667
| Cost for Automated Storage and Retrieval System (AS/RS) for Fully Automated Warehouse |  |  | 96000000
E | Rate Per Sqm for AS/RS System for Fully Automated Warehouse |  |  | 9259.2593
| Rates for Warehouse per Sqm | 5348.8454 | 10816.452 | 16929.0446
| Total Cost of Warehouse | 55456828.8085 | 112144974.7285 | 175520334.7285

## SUMM
VOYANTS SOLUTIONS PVT. LTD.
Project: Construction of Warehouse for Size 100 m X 42 m
ABSTRACT OF AMOUNT
CIVIL STRUCTURE & FINISHING WORKS
Sr. No | Description | Amount As Per CPWD 2016 Rs | Amount As Per Market Rate Rs. | Total Amount
1 | EARTHWORK | 728786.0329 |  | 728786.0329
2 | CONCRETE WORKS | 1944508.0822 |  | 1944508.0822
3 | RCC WORKS | 7207881.9304 |  | 7207881.9304
4 | ACC BLOCK WORKS | 1916375.3637 |  | 1916375.3637
6 | DOOR & WINDOW WORKS | 834976.6509 |  | 834976.6509
7 | STEEL WORKS | 11226970.8406 |  | 11226970.8406
8 | FLOORING WORKS | 6912768.7314 |  | 6912768.7314
9 | ROOFING WORKS | 4529305.05 | 525000 | 5054305.05
10 | FINISHING WORKS | 740863.8142 |  | 740863.8142
11 | PILE WORKS | 2941483.5 |  | 2008818
12 | WATERPROOFING WORKS | 14805.2256 |  | 14805.2256
13 | STRUCTURAL GLAZING WORKS | 0
13 | FALSE CEILING WORKS | 0
| TOTAL AMOUNT | 38998725.2219 | 525000 | 39523725.2219
| Add Cost Index including GST @ 37% for Assam based on CPWD 2016 including GST | 14429528.3321 |  | 14429528.3321
| TOTAL AMOUNT FOR CIVIL WORKS | 53428253.554 | 525000 | 53953253.554
| Add GST 12% |  | 63000 | 63000
| TOTAL AMOUNT FOR CIVIL WORKS | 53428253.554 | 588000 | 54016253.554
| Area of Warehouse in Sqm for Size 100 m X 42 m |  |  | 4200
| Rate Per Sqm for Civil Works |  |  | 12861.0128
| ADD Internal Electrical Works per Sqm as per BOQ |  |  | 897
| ADD Plumbing Works per Sqm |  |  | 500
| Total Rate of Warehouse per Sqm |  |  | 14258.0128
14654

## BOQ
VOYANTS SOLUTIONS PVT. LTD.
Project: Construction of Warehouse for size 100 m X 42 m
BILL OF QUANTITIES- CIVIL STRUCTURE WORKS
Sr. No | Item no. | Description | Unit | Quantity | Rate | Amount | Remarks
EARTHWORK
1 | CPWD-2016 Item no. 2.6.1 | Earth work in excavation by mechanical means (Hydraulic excavator)/manual means over areas (exceeding 30 cm in depth, 1.5 m in width as well as 10 sqm on plan) including getting out and disposal of excavated earth lead upto 50 m and lift upto 1.5 m, as directed by Engineer-in-charge. All kinds of soil | cum | 495.72 | 125.95 | 62435.934 |  | 181.85
2 | CPWD-2016 Item no. 2.26.1 | Extra for every additional lift of 1.5 m or part thereof in excavation / banking excavated or stacked materials. All kinds of soil | cum | 33.048 | 51.75 | 1710.234 |  | 90
3 | CPWD-2016 Item no. 2.25 | Filling excavated earth (excluding rock) in trenches, plinth, sides of foundations etc. in layers not exceeding 20cm in depth, consolidating each deposited layer by amming and watering, lead up to 50 m and lift upto 1.5 m. | cum | 5285.4065 | 125.75 | 664639.8649 |  | 219.65
4 | CPWD-2016 Item no. 2.27 | Supplying and filling in plinth with fine sand under floors, including watering, ramming, Consolidating and dressing complete. | cum |  | 917.75 | 0 |  | 917.75
4 | CPWD-2016 Item no. 2.31 | Clearing jungle including uprooting of rank vegetation, grass, brush wood, trees and saplings of girth up to 30 cm measured at a height of 1 m above ground level and removal of rubbish up to a distance of 50 m outside the periphery of the area cleared. | Sqm |  | 7.2 | 0 |  | 12.55
5 | CPWD-2016 Item no. 2.35.3.1 | Treatment of soil under existing floors using chemical emulsion @ one litre per hole, 300 mm apart including drilling 12 mm diameter holes and plugging with cement mortar 1 :2 (1 cement : 2 Coarse sand) to match the existing floor: With Chlorpyriphos/Lindane E.C. 20% with 1% concentration | Sqm | 10368 | 131.9 |  |  | 227.05
6 | CPWD-2016 Item no. 2.34.1 | Supplying chemical emulsion in sealed containers including delivery as specified. Chlorpyriphos/ Lindane emulsifiable concentrate of 20% | litre | 2073.6 | 185.95 |  |  | 200.85
|  | TOTAL EARTHWORK |  |  |  | 728786.0329
CONCRETE WORKS
4 | CPWD-2016 Item no. 4.1.8 | Plain Cement Concrete of 1:4:8 (1 Cement : 4 coarse sand (zone-III) : 8 graded stone aggregate 40 mm nominal size) | cum | 354.608 | 4478.15 | 1587987.8152 |  | 5789.6
5 | CPWD-2016 Item no. 4.2.3 | Providing and laying cement concrete in floor screed, excluding the cost of centering, shuttering and finishing : 1:2:4 (1 Cement : 2 coarse sand : 4 graded stone aggregate 20 mm nominal size) | cum | 31.5 | 6547.7 | 206252.55
6 | CPWD-2016 Item no. 4.11 | Providing and laying damp-proof course 50mm thick with cement concrete 1:2:4 (1 cement : 2 coarse sand(Zone III) : 4 graded stone aggregate 20mm nominal size). | Sqm | 60.628 | 320.25 | 19416.117 |  | 418.9
7 | CPWD-2016 Item no. 4.12 | Exta for providing and mixing waterproofing material in RCC Tank work in dose by weight of cement as per manufacturers specification. | Per bag of 50 kg cement used in the mix. | 24 | 47.95 | 1150.8 |  | 56.55
8 | CPWD-2016 Item no. 4.17 | Making plinth protection 50 mm thick of cement concrete 1:3:6 (1 cement: 3 coarse sand : 6 graded stone aggregate 20 mm nominal size) over 75mm thick bed of dry brick ballast 40 mm nominal size, well rammed and consolidated and grouted with fine sand, including necessary excavation, levelling & dressing & finishing the top smooth. | Sqm | 288 | 450.35 | 129700.8 |  | 614.05
|  | TOTAL CONCRETE WORKS |  |  |  | 1944508.0822
RCC WORKS
9 | CPWD-2016 Item no. 5.9 | Centering and shuttering including strutting, propping etc. and removal of form for all heights :
10 | CPWD-2016 Item no. 5.9.1 | Foundations, footings, bases of columns, etc. for mass concrete | Sqm | 200.28 | 193.95 | 38844.306 |  | 284.85
10 | CPWD-2016 Item no. 5.9.3 | Suspended floors | Sqm | 0 | 422.3 | 0 |  | 693.05
11 | CPWD-2016 Item no. 5.9.5 | Lintels, beams, plinth beams, girders, bressumers and cantilevers | Sqm | 426.72 | 342.9 | 146322.288 |  | 552.05
12 | CPWD-2016 Item no. 5.9.6 | Columns, Pillars, Piers, Abutments, Posts and Struts | Sqm | 438.12 | 467.85 | 204974.442 |  | 733.7
13 | CPWD-2016 Item no. 5.22.6 | Steel reinforcement for R.C.C. work including straightening, cutting, bending, placing in position and binding all complete upto plinth level i.e. Basement Roof / Ground floor slab level.Thermo-Mechanically Treated bars of grade Fe-500D or more. | kg | 54991.08 | 56.6 | 3112495.128 |  | 83.5
14 | CPWD-2016 Item no. 5.22A.6 | Steel reinforcement for R.C.C. work including straightening, cutting, bending, placing in position and binding all complete above plinth level i.e. Basement Roof / Ground floor slab level. Thermo-Mechanically Treated bars of grade Fe-500D or more. | kg | 39640.5486 | 56.6 | 2243655.0508 |  | 83.5
15 | CPWD-2016 Item no. 5.33.1 | Providing and laying in position machine batched and machine mixed design mix M-25 grade cement concrete for reinforced cement concrete work, using cement content as per approved design mix, including pumping of concrete to site of laying but excluding the cost of centering,shuttering, finishing and reinforcement, including admixtures in recommended proportions as per IS: 9103 to accelerate, retard setting of concrete, improve workability without impairing strength and durability as per direction of Engineer-in-charge.“(Note :- Cement content considered in this item is @ 330 kg/cum.“Excess/ less cement used as per design mix is payable/recoverable separately). All works upto plinth level. | cum | 226.728 | 6446.45 | 1461590.7156 |  | 7997.3
16 | CPWD-2016 Item no. 5.33.2 | All works above plinth level. | cum | 0 | 7250.05 | 0 |  | 9400.85
|  | TOTAL RCC WORKS |  |  |  | 7207881.9304
ACC BLOCK WORKS
17 | CPWD-2016 Item no. 6.47 | Providing and laying autoclaved aerated cement blocks masonry with 150mm/230mm/300 mm thick AAC blocks in super structure above plinth level up to floor V level with RCC band at sill level and lintel level with approved block laying polymer modified adhesive mortar all complete as per direction of Engineer-in-Charge. (The payment of RCC band and reinforcement shall be made for seperately). | cum | 204.28 | 5687.1 | 1161760.9017 |  | 7590.45
24 | CPWD-2016 Item no. 6.47 | Extra for brick work / AAC block masonry / Tile brick masonry in superstructure above floor V level, for each four floors or part thereof by mechanical means. | cum |  | 205.45 | 0 |  | 205.45
25 | CPWD-2016 Item no. 6.47 | Half brick masonry with common burnt clay F.P.S. (non modular) bricks of class designation 7.5 in foundations and plinth level i.e. Basement roof levelin : cement mortar 1:4 (1 cement : 4 coarse sand) | cum |  | 593.5 | 0 |  | 593.5
18 | CPWD-2016 Item no. 6.38 | Providing and laying autoclaved aerated cement blocks masonry with 100 mm thick AAC blocks in super structure above plinth level up to floor V level in cement mortar 1:4 (1 cement : 4 coarse sand ). The rate includes providing and placing in position 2 Nos 6 mm dia M.S. bars at every third course of masonry work. | cum | 110.67 | 6818.6 | 754614.462 |  | 932.1
37 | 6.45.2 | Half brick masonry with non modular fly ash bricks of class designation 10, conformingio IS :12894, in super structure above plinth and upto floor V level. 6.45.2 Cement mortar 1 : 4 (1 cement : 4 coarse sand) | Sqm | RO | 769.5
|  | TOTAL ACC BLOCK WORKS |  |  |  | 1916375.3637
DOOR & WINDOWS WORKS
19 | CPWD-2016 Item no. 9.1.1 | Providing wood work in frames of doors, windows, clerestory windows and other frames, wrought framed and fixed in position with hold fast lugs or with dash fasteners of required dia & length ( hold fast lugs or dash fastener shall be paid for separately). Second class teak wood | cum | 1.0672 | 92743.05 | 98977.2378 |  | 130185.05
20 | CPWD-2016 Item no. 9.21.1 | Providing and fixing ISI marked flush door shutters conforming to IS : 2202 (Part I) non-decorative type, core of block board construction with frame of 1st class hard wood and well matched commercial 3 ply veneering with vertical grains or cross bands and face veneers on both faces of shutters: 35 mm thick including ISI marked Stainless Steel butt hinges with necessary screws | sqm | 31.5315 | 1559.75 | 49181.2571 |  | 1886.7
23 | CPWD-2016 Item no. 9.53 | Providing 40x5 mm flat iron hold fast 40 cm long including fixing to frame with 10 mm diameter bolts, nuts and wooden plugs and embedding in cement concrete block 30x10x15cm 1:3:6 mix (1 cement : 3 coarse sand : 6 graded stone aggregate 20mm nominal size). | each | 64 | 118.6 | 7590.4 |  | 179.2
24 | CPWD-2016 Item no. 9.70.2 | Providing and fixing IS : 12817 marked stainless steel butt hinges with stainless steel screws etc. complete : 100X58X1.90 mm | each | 64 | 57.7 | 3692.8 |  | 74.6
25 | CPWD-2016 Item no. 9.96.1 | Providing and fixing aluminium sliding door bolts, ISI marked anodised (anodic coating not less than grade AC 10 as per IS : 1868), transparent or dyed to required colour or shade, with nuts and screws etc. complete : 300x16 mm | each | 16 | 212.45 | 3399.2 |  | 257.15
58 | 9.97.1 | Providing and fixing aluminium tower bolts, ISI marked, anodised (anodic coating not less than grade AC 10 as per IS : 1868 ) transparent or dyed to required colour or shade, with necessary screws etc. complete : 300x10 mm | each |  | 99.7 | 0 |  | 99.7
59 | 9.99 | Providing and fixing 50 cm long aluminium kicking plate of size 100x3.15 mm, anodised (anodic coating not less than grade AC 10 as per IS :1868) transparent or dyed to required colour or shade, with necessaryscrews etc. complete. | each |  | 184.45 | 0 |  | 184.45
26 | CPWD-2016 Item no. 9.101.2 | Providing and fixing aluminium hanging floor door stopper, ISI marked,anodised (anodic coating not less than grade AC 10 as per IS : 1868)transparent or dyed to required colour and shade, with necessary screws etc. complete. Twin rubber stopper | each | 16 | 38 | 608 |  | 62.05
27 | CPWD-2016 Item no. 9.103 | Providing and fixing bright finished brass 100 mm mortice latch and lock, ISI marked, with six levers and a pair of anodised (anodic coating not less than grade AC 10 as per IS : 1868) aluminium lever handles of approved quality with necessary screws etc. complete. | each | 16 | 38 | 608 |  | 748.65
62 | 9.143 | Providing and Fixing factory made uPVC door frame, made of uPVC exturded sections , of size 65 mm x 55 mm with wall thickness 2.0 mm (± 0.2 mm), corners of the door frame to be mitred cut and jointed with plastic brackets and stainless steel screws, reinforcing hinge side vertical of the frames with PVC profile of Size 28 mm x 30 mm having wall thickness 2 mm (±0.2 mm), including providing & fixing 3 nos of 125 mm long stainless steel hinges to the frame, fixing the frame with jamb with required number & size of anchor dash fastners, all complete as per manufacturer's specification and direction of Engineer-in-charge. | mtr |  | 425.9 | 0 |  | 425.9
63 | 9.144 | Providing and fixing 37 mm thick factory made PVC door shutter, styles and rails made of PVC hollow section of size 100 mm x 37 mm with wall thickness 2 mm (± 0.2 mm), with inbuilt bead on one side, styles and rails mitered cut and joint at the corners by means of 2 nos of plastic brackets of size 75 mm x 220 mm at each corner and stainless steel screws, reinforcing the hinge side of style by inserting PVC profile of size 28 mm x 30 mm, with wall thickness 2 mm ( ± 0.2 mm). Lockrail of size 100 mm x 37 mm, wall thickness 2 mm (+ 0.2 mm) will be fixed to the vertical styles. Providing with PVC snapfit beads and panel of size 100 mm x 20 mm, and inserting 2 nos tie bar of 6 mm dia and fastening with nuts and washers complete, all as per manufacturer's specification and direction of Engineer-in-charge. | Sqm |  | 2967.8 | 0 |  | 2967.8
64 | 9.147A | Providing and fixing factory made uPVC white colour casement/ casement cum fixed glazed windows comprising of uPVC multichambered frame, sash and mullion (where ever required) extruded profiles duly reinforced with 1.60 ± 0.2 mm thick galvanized mild steel section made from roll forming process of required length (shape & size according to uPVC profile), uPVC extruded glazing beads of appropriate dimension, EPDM gasket, stainless steel (SS 304 grade) friction hinges, zinc alloy (white powder coated) casement handles, G.I fasteners 100 x 8 mm size for fixing frame to finished wall, plastic packers, plastic caps and necessary stainless steel screws etc. Profile of frame & sash shall be mitred cut and fusion welded at all corners, mullion (if required) shall be also fusion welded including drilling of holes for fixing hardware's and drainage of water etc. | Sqm |  | 8373.2 | 0 |  | 8373.2
After fixing frame the gap between frame and adjacent finished wall shall be filled with weather proof silicon sealant over backer rod of required size and of approved quality, all complete as per approved drawing & direction of Engineer-in-Charge. (Single / double glass panes and silicon sealant shall be paid separately) Note: For uPVC frame, sash and mullion extruded profiles minus 5% tolerance in dimension i.e. in depth & width of profile shall acceptable.
| 9.147A.5 | Casement window double panels with S.S. Friction hinges (300 x 19 x 1.9 mm), made of (big series) frame 67 x 60 mm, sash/mullion 67 x 80 mm both having wall thickness of 2.3 ± 0.2 mm and single glazing bead/ double glazing bead of appropriate dimension.
65 | 9.147B | Providing and fixing factory made uPVC white colour fixed glazed windows/ ventilators comprising of uPVC multi-chambered frame and mullion (where ever required) extruded profiles duly reinforced with 1.60 ± 0.2 mm thick galvanized mild steel section made from roll forming process of required length (shape & size according to uPVC profile), uPVC extruded glazing beads of appropriate dimension, EPDM gasket, G.I fasteners 100 x 8 mm size for fixing frame to finished wall, plastic packers, plastic caps and necessary stainless steel screws etc.
66 |  | Profile of frame shall be mitred cut and fusion welded at all corners, mullion (if required) shall be also fusion welded including drilling of holes for fixing hardware's and drainage of water etc. After fixing frame the gap between frame and adjacent finished wall shall be filled with weather proof silicon sealant over backer rod of required size and of approved quality, all complete as per approved drawing & direction of Engineer-in-Charge.
67 |  | Fixed window/ ventilator made of (small series) frame 47 x 50 mm & mullion 47 x 68 mm both having wall thickness of 1.9 ± 0.2 mm and single glazing bead of appropriate dimension. | Sqm |  | 5399.7 | 0 |  | 5399.7
68 | 9.147C.2 | Providing and fixing factory made uPVC white colour casement/casement cum fixed glazed door comprising of uPVC multi-chambered frame, sash and mullion (where ever required) extruded profiles duly reinforced with 1.60 ± 0.2 mm thick galvanized mild steel section made from roll forming process of required length (shape & size according to uPVC profile), uPVC extruded glazing beads of appropriate dimension, EPDM gasket, zinc alloy (white powder coated) 3D hinges and one handle on each side of panels along with zinc plated mild steel multi point locking having transmission gear, cylinder with keeps and one side key, G.I fasteners 100 x 8 mm size for fixing frame to finished wall and necessary stainless steel screws etc.
69 |  | Profile of frame & sash shall be mitred cut and fusion welded at all corners, mullion (if required) shall be also fusion welded including drilling of holes for fixing hardware's and drainage of water etc. After fixing frame the gap between frame and adjacent finished wall shall be filled with weather proof silicon sealant over backer rod of required size and of approved quality, all complete as per approved drawing & direction of Engineer-in-Charge. (Single / double glass panes and silicon sealant shall be paid separately)
70 |  | Casement door with top hung ventilator with 3D and S.S. friction hinges (400 x 19 x 1.9 mm) made of (big series) frame 67 x 64 mm, sash 67 x 110 mm & mullion 67 x 80 mm all having wall thickness of 2.3 ± 0.2 mm and single glazing bead / double glazing bead of appropriate dimension. | Sqm |  | 8016.65 | 0 |  | 8016.65
71 | 9.148.1 | Providing and fixing stainless steel (SS-304 grade) friction hinges to the side/ top hung uPVC windows, of approved quality, with necessary stainless steel screws etc. as per direction of Engineer-in-charge. 200 x 19 x 1.9 mm | each |  | 241.8 | 0 |  | 241.8
72 | 9.149 | Providing and fixing casement handle made of zinc alloyed (white powder coated) for uPVC casement window with necessary screws etc.complete. | each |  | 149.95 | 0 |  | 149.95
73 | 9.161 | Providing and fixing fire resistant door frame of section 50 x 60 mm on horizontal side & 35 x 60 mm on vertical sides having built in rebate made out of 1.6 mm thick GI sheet ( Zinc coating not less than 120gm/m²) suitable for mounting 120 min Fire Rated Glazed Door Shutters. The frame shall be filled with Mineral wool Insulation having density min 96Kg/m³ . The frame will have a provision of G.I. Anchor fasteners 14 nos ( 5 each on vertical style & 4 on horizontal style of size M10 x 80 ) suitable for fixing in the opening along with Factory made Template for SS Ball Bearing Hinges of Size 100x89x3mm for fixing of fire rated glazed shutter. The frame shall be finished with a approved fire resistant primer or Powder coating of not less than 30 micron in desired shade as per the directions of Engineer - in- charge . (Cost of SS ball bearing hinges is excluded). | Rm |  | 1260 | 0 |  | 1260
74 | 9.162 | Providing and fixing 60 mm thick glazed fire resistant door shutters of 120 min Fire Rating confirming to IS:3614 (Part II) or EN1634- 1:1999, tested and certified as per laboratory approved by Engineer-in-charge, with suitable mounting on door frame, consisting of vertical styles, top rail & side rail 60 mm x 60 mm wide and bottom rail of 110 mm x 60 mm made out of 1.6mm thick G.I. sheet (zinc coating not less than 120gm/m²) duly filled mineral wool insulation having density min 96 kg/m³ and fixing with necessary stainless steel ball bearing hinges of size 100x89x3mm of approved make, including applying a coat of approved fire resistant primer or powder coating not less than 30 micron etc all complete as per direction of Engineer-in-charge (panelling to be paid for separately). | Sqm |  | 6839.35 | 0 |  | 6839.35
28 | CPWD-2016 Item no. 21.1.1.2 | Providing and fixing aluminium work for doors, windows, ventilators and partitions with extruded built up standard tubular sections/appropriate Z sections and other sections of approved make conforming to IS: 733 and IS: 1285, fixing with dash fasteners of required dia and size, including necessary filling up the gaps at junctions, i.e. at top, bottom and sides with required EPDM rubber/neoprene gasket etc. Aluminium sections shall be smooth, rust free, straight, mitred and jointed mechanically wherever required including cleat angle, Aluminium snap beading for glazing / paneling, C.P. brass/ stainless steel screws, all complete as per architectural drawings and the directions of Engineer-in-charge. (Glazing, paneling and dash fasteners to be paid for separately) :
29 |  | For fixed portion
30 |  | Powder coated aluminium (minimum thickness of powder coating 50 micron) | Kg | 631.62 | 384.5 | 242857.89 |  | 456.3
31 | CPWD-2016 Item no. 21.1.2.2 | For shutters of doors, windows & ventilators including providing and fixing hinges/ pivots and making provision for fixing of fittings wherever required including the cost of EPDM rubber / neoprene gasket required (Fittings shall be paid for separately).
32 |  | Polyester powder coated aluminium (minimum thickness of polyester powder coating 50 micron) | Kg | 842.16 | 444.9 | 374676.984 |  | 546.35
33 | CPWD-2016 Item no. 21..2 | Providing and fixing 12mm thick prelaminated particle board flat pressed three layer or graded wood particle board conforming to IS:12823 Grade l Type ll, in panelling fixed in aluminum doors, windows shutters and partition frames with C.P. brass / stainless steel screws etc. complete as per architectural drawings and directions of engineer-in-charge.
34 |  | Pre-laminated particle board with decorative lamination on both sides. | sqm | 5 | 866.6 | 4333 |  | 1046.9
35 | CPWD-2016 Item no. 21.3 | Providing and fixing glazing in aluminium door, window, ventilator shutters and partitions etc. with EPDM rubber / neoprene gasket etc. complete as per the architectural drawings and the directions of engineer-in-charge . (Cost of aluminium snap beading shall be paid in basic item):
83 | 21.3 | With float glass panes of 4.0 mm thickness | sqm |  | 741.5 | 0 |  | 741.5
36 | CPWD-2016 Item no. 21.3.2 | With float glass panes of 5.50 mm thickness | sqm | 42.108 | 741.5 | 31223.082 |  | 1296.4
37 | CPWD-2016 Item no. 21.4 | Providing and fixing double action hydraulic floor spring of approved brand and manufacture conforming to IS : 6315, having brand logo embossed on the body / plate with double spring mechanism and door weight upto 125 kg., for doors, including cost of cutting floors ,embedding in floors as required and making good the same matching to the existing floor finishing and cover plates with brass pivot and single piece M.S. sheet outer box with slide plate etc. complete as per the direction of Engineer-in-charge.
39 | CPWD-2016 Item no. 21.4.2 | With brass cover plate minimum 1.25 mm thickness. | Each | 8 | 2228.6 | 17828.8 |  | 2573.05
|  | TOTAL WOOD & PVC WORKS |  |  |  | 834976.6509
STEEL WORKS
40 | CPWD-2016 Item no. 10.2 | Structural steel work riveted, bolted or welded in built up sections, trusses and framed work, including cutting, hoisting, fixing in position and applying a priming coat of approved steel primer all complete. In wherever required | kg | 162883.6663 | 67.6 | 11010935.8406 |  | 101.75
41 | CPWD-2016 Item no. 10.6.1 | Supplying and fixing rolling shutters of approved make, made of required size M.S. laths, interlocked together through their entire length and jointed together at the end by end locks, mounted on specially designed pipe shaft with brackets, side guides and arrangements for inside and outside locking with push and pull operation complete, including the cost of providing and fixing necessary 27.5 cm long wire springs manufactured from high tensile steel wire of adequate strength conforming to IS: 4454 - part 1 and M.S. top cover of required thickness for rolling shutters. | Sqm | 90 | 2316.1 | 208449 |  | 2944.1
42 | CPWD-2016 Item no. 10.7 | Providing and fixing ball bearing for rolling shutters. | each | 20 | 379.3 | 7586 |  | 419.85
|  | TOTAL STEEL WORKS |  |  |  | 11226970.8406
FLOORING WORKS
43 | CPWD-2016 Item no. 11.26.1 | Kota stone slab flooring over 20 mm (average) thick base laid over and jointed with grey cement slurry mixed with pigment to match the shade of the slab, including rubbing and polishing complete with base of cement mortar 1 : 4 (1 cement : 4 coarse sand) : 25 mm thick | Sqm | 15.9495 | 1158.1 | 18471.1159 |  | 1531.85
44 | CPWD-2016 Item no. 11.27 | Kota stone slabs 20 mm thick in risers of steps, skirting, dado and pillars laid on 12 mm (average) thick cement mortar 1:3 (1 cement: 3 coarse sand) and jointed with grey cement slurry mixed with pigment to match the shade of the slabs, including rubbing and polishing complete. | Sqm | 1.68 | 1238.2 | 2080.176 |  | 1810.05
45 | CPWD-2016 Item no. 11.36 & 8.31 | Providing and fixing Ist quality ceramic glazed wall tiles conforming to IS: 15622 (thickness to be specified by the manufacturer), of approved make, in all colours, shades except burgundy, bottle green, black of any size as approved by Engineer-in-Charge, in skirting, risers of steps and dados, over 12 mm thick bed of cement mortar 1:3 (1 cement : 3 coarse sand) and jointing with grey cement slurry @ 3.3kg per sqm, including pointing in white cement mixed with pigment of matching shade complete. 300x600mm | Sqm | 143.1675 | 744.8 | 106631.154 |  | 1030.3
46 | CPWD-2016 Item no. 11.39 | Providing and laying Antiskid Ceramic floor tiles of size 300x300 mm or more (thickness to be specified by the manufacturer), of 1st quality conforming to IS : 15622, of approved make, in colours White, Ivory, Grey, Fume Red Brown, laid on 20 mm thick cement mortar 1:4 (1 Cement: 4 Coarse sand), jointing with grey cement slurry @ 3.3kg/sqm including grouting the joints with white cement and matching pigments etc., complete. | Sqm | 33.957 | 822.45 | 27927.9347 |  | 1088.4
47 | CPWD-2016 Item no. 11.41.2 | Providing and laying vitrified floor tiles in different sizes (thickness to be specified by the manufacturer) with water absorption less than 0.08% and conforming to IS: 15622, of approved make, in all colours and shades, laid on 20mm thick cement mortar 1:4 (1 cement : 4 coarse sand), jointing with grey cement slurry @ 3.3kg/sqm including grouting the joints with white cement and matching pigments etc., complete. Size of Tile 600x600 mm | Sqm | 214.7754 | 1119.4 | 240419.5828 |  | 1500.55
48 | CPWD-2016 Item no. 11.46 | Providing and laying Vitrified tiles in different sizes (thickness to be specified by manufacturer), with water absorption less than 0.08 % and conforming to I.S. 15622, of approved make, in all colours & shade, in skirting, riser of steps, over 12 mm thick bed of cement mortar 1:3 (1 cement: 3 coarse sand), jointing with grey cement slurry @ 3.3kg/sqm including grouting the joint with white cement & matching pigments etc. complete. Size of Tile 600x600 mm | Sqm | 17.064 | 1135.2 | 19371.0528 |  | 1545.85
49 | CPWD-2016 Item no. 16.78.1 | Construction of granular sub-base by providing close graded matererial conforming to specifications, mixing in a mechanical mix plant at OMC, carriage of mixed material by tippers to work site, for all lead & lifts, spreading in uniform layers of specified thickness with motor grader on prepared surface and compacting with vibratory power roller to achive the dersired density, complete as per specfications and directions of Engineer-in-charge.e. with material conforming to Grade - I ( size range 75mm to 0.075mm) having CBR value - 30 | Cum | 660.6758 | 2089.7 | 1380614.2402 |  | 2517.2
50 | CPWD-2016 Item no. 16.75 | Providing and laying C.C. pavement of mix M-25 with ready mixed concrete from batching plant. The ready mixed concrete shall be laid and finished with screed board vibrator , vacuum dewatering process and finally finished by floating, brooming with wire brush etc. complete as per specifications and directions of Engineer-incharge. (The panel shuttering work shall be paid for separately). (Note:- Cement content considered in this item is @ 330 kg/cum. Excess/less cement used as per design mix is payable/ recoverable separately). | Cum | 660.6758 | 6912.15 | 4566690.3001 |  | 8663.05
51 | MR | Supply & laying Hardener as per approved quality @ 5 KgM². | Sqm | 4404.5054 | 125 | 550563.175 |  | 125
| MR | Providing and laying Epoxy flooring, 3mm, synthetic rubber based adhesive used for base floor to Epoxy bonding, welded longitudinal joints.floor coat self levelling epoxy of approved shade and finish with minimum 3mm thick after cleaning the surface with grinding the undulations and making the surface free from dirt, dust, oil, grease and loose particles with applying two or more coats of Epoxy base primer. Rate all inclusive of material, labour, transportation and wastages. Application as per the manufacturers specifications as per the annexure. | Sqm |  | 1000 | 0 |  | 1000
|  | TOTAL FLOORING WORKS |  |  |  | 6912768.7314
ROOFING WORKS
52 | CPWD-2016 Item no. 12.41.2 | Providing and fixing on wall face unplasticised Rigid PVC rain water pipes conforming to IS : 13592 Type A, including jointing with seal ring conforming to IS : 5382, leaving 10 mm gap for thermal expansion, (i) Single socketed pipes. 110 mm diameter | metre | 89.6 | 236.35 | 21176.96 |  | 305.05
53 | CPWD-2016 Item no. 12.42.1.2 | Providing and fixing on wall face unplasticised - PVC moulded fittings/ accessories for unplasticised Rigid PVC rain water pipes conforming to IS : 13592 Type A, including jointing with seal ring conforming to IS : 5382, leaving 10 mm gap for thermal expansion. Coupler 110 mm diameter | each | 10 | 102.65 |  |  | 117.8
54 | CPWD-2016 Item no. 12.42.3.2 | Providing and fixing on wall face unplasticised - PVC moulded fittings/accessories for unplasticised Rigid PVC rain water pipes conforming to IS : 13592 Type A, including jointing with seal ring conforming to IS : 5382, leaving 10 mm gap for thermal expansion. Single tee with door 110 mm diameter | each | 40 | 181.55 |  |  | 203.3
55 | CPWD-2016 Item no. 12.42.5.2 | Providing and fixing on wall face unplasticised - PVC moulded fittings/ accessories for unplasticised Rigid PVC rain water pipes conforming to IS : 13592 Type A, including jointing with seal ring conforming to IS : 5382, leaving 10 mm gap for thermal expansion. Bend 87.5° 110 mm diameter | each | 5 | 113.1 |  |  | 129.85
52 | MR | Supply of Double skin insulated roof system having Top & Bottom sheet of Coated Galvalume (Multi-rib profile) Steel Sheet having maximum pitch of 250mm c/c & minimum 30mm crest depth in length as per site requirement upto 6mtr. The fed material is to be manufactured out 0.50mm (TCT) thick with 18-20 microns Top Coat over 5 microns primer and 8 – 10 micron alkyd backer, 550 Mpa yield strength, with zinc-aluminium alloy of AZ-150. The sheet shall have a hot dip metallic zinc-aluminium alloy coating of zinc (45%) & aluminium (55%) with total mass coating of 150gsm/sqm on both sides. The profile is having return leg for proper side lap. The sub girt of size 50x50x50mm manufactured out of 1.6mm G.I. Z shape would be fixed to inner sheeting on face side to purlin locations by means of Galvanized coated self tapping fasteners (12-14x55) thru the crust. An insulation of 50mm thick Glasswool Insulation of 16 Kg./cum density shall be fixed in between two sheets. Complete as per specifications. Scope includes removing of AC sheet & staking within 500 mtr. within the premises. | Sqm | 0 | 1500 | 0 |  | 1500
53 | CPWD-2016 Item no. 12.5 | Providing and fixing precoated galvanised iron profile sheets (size, shape and pitch of corrugation as approved by Engineer-in-charge) 0.50 mm ( + 0.05 %), total coated thickness with zinc coating 120 gm per sqm as per IS:277 in 240 mpa steel grade, 5-7 microns epoxy primer on both side of the sheet and polyester top coat 15-18 microns. Sheet should have protective guard film of 25 microns minimum to avoid scratches during transportation and should be supplied in single length upto 12metre or as desired by Engineer-in-charge. The sheet shall be fixed using self drilling /self tapping screws of size (5.5x 55mm) with EPDM seal, complete upto any pitch in horizontal/ vertical or curved surfaces excluding the cost of purlins, rafters and trusses and including cutting to size and shape wherever required. | Sqm | 7191.14 | 550.4 | 3958003.456 |  | 627.55
54 | CPWD-2016 Item no. 12.51 | Providing and fixing precoated galvanised steel sheet roofing accessories 0.50 mm (+ 0.05 %) total coated thickness, Zinc coating 120 gm per sqm as per IS: 277 in 240 mpa steel grade, 5-7 microns epoxy primer on both side of the sheet and polyester top coat 15-18 microns using self drilling/ self tapping screws complete :
55 | CPWD-2016 Item no. 12.51.1 | Ridges Plain ( 500 - 600mm) | Rm | 202 | 360.45 | 72810.9 |  | 416.3
56 | CPWD-2016 Item no. 12.51.2 | Flashing -upto 600 mm | Rm | 675.78 | 332.8 | 224899.584 |  | 368.6
57 | CPWD-2016 Item no. 12.51.6 | Gutter -600 mm overall grith | Rm | 303 | 833.05 | 252414.15 |  | 1041.75
58 | MR | Providing and laying Atoz prime Stainless Steel Roof Ventilator Wind Turbine Air Vent Attic Ventilator 150mm 200mm | Nos | 70 | 7500 | 525000 |  | 7500
|  | TOTAL ROOFING WORKS |  |  |  | 5054305.05
FINISHING WORKS
59 | CPWD-2016 Item no. 13.1.1 | 12 mm cement plaster of mix : 1:3 (1 cement: 3 fine sand) | Sqm | 1360.1669 | 172.95 | 235240.8567 |  | 266.85
| CPWD-2016 Item no. 13.2 | 15 mm cement plaster on the rough side of single or half brick wall of mix :
| CPWD-2016 Item no. 13.2.1 | 1:4 (1 cement: 4 fine sand) | Sqm | 50 | 200.25 |  |  | 307.9
60 | CPWD-2016 Item no. 13.12 | 18 mm cement plaster in two coats under layer 12 mm thick cement plaster 1:5 (1 cement : 5 coarse sand) finished with a top layer 6 mm thick cement plaster 1:3 (1 cement : 3 Coarse Sand) finished rough with sponge. | Sqm | 921.4326 | 272.05 | 250675.7388 |  | 416.55
61 | CPWD-2016 Item no. 13.16 | 6 mm cement plaster in Ceiling of mix :1:4 (1 cement: 4 fine sand) | Sqm | 0 | 143.8 | 0 |  | 227.35
81 | CPWD-2016 Item no. 13.21 | Exta for providing and mixing waterproofing material in cement plaster work in portion recommended by the manufacturers | Per bag of 50 kg cement used in the mix. | 50 | 59.75 |  |  | 59.75
82 | MR | Providing and laying approved galvanized chicken wire mesh (24 guage 12mm size) to junctions of concrete and masonry work and other locations where called for including cutting to required sizes, end laps of minimum 75mm and fixing in position with galvanized wire nails as approved complete. | Sqm | 50 | 57.7 |  |  | 0
62 | CPWD-2016 Item no. 13.46.1 | Finishing walls with Acrylic smooth textured exterior paint of required shade : New work (Two or more coats applied @ 3.28 ltr/10 sqm)over and including priming coat of exterior primer applied @ 2.20kg/10 sqm | Sqm | 921.4326 | 96.05 | 88503.6012 |  | 164.7
63 | CPWD-2016 Item no. 13.62.1 | Painting with synthetic enamel paint of approved brand and manufacture of required colour to give an even shade : Two or more coats on new work over an under coat of suitable shade with ordinary paint of approved brand and manufacture | Sqm | 408.0501 | 112.3 | 45824.0212 |  | 177.15
64 | CPWD-2016 Item no. 13.82.2 | Wall painting with acrylic emulsion paint, having VOC (Volatile Organic Compound ) content less than 50 grams/ litre, of approved brand and manufacture, including applying additional coats wherever required, to achieve even shade and colour. Two coats | Sqm | 952.1168 | 73.9 | 70361.4312 |  | 106.8
65 | CPWD-2016 Item no. 13.85.3 | Applying priming coats with primer of approved brand and manufacture, having low VOC (Volatile Organic Compound ) content. With water thinnable cement primer on wall surface having VOC content less than 50 grams/litre | Sqm | 1360.1669 | 36.95 | 50258.1651 |  | 60
|  | TOTAL FINISHING WORKS |  |  |  | 740863.8142
PILE WORK
66 | CPWD-2016 Item no. 20.2 | Boring, providing and installation bored cast-in-situ reinforced cement concrete piles of grade M-25 of specified diameter and length below the pile cap, to carry a safe working load not less than specified, excluding the cost of steel reinforcement but including the cost of boring with bentonite solution and temporary casing of appropriate length for setting out and removal of same and the length of the pile to be embedded in the pile cap etc. by percussion drilling using Direct mud circulation (DMC) or Bailer and chisel technique by tripod and mechanical Winch Machine all complete, including removal of excavated earth with all its lifts and leads (length of pile for payment shall be measured up to bottom of pile cap).
67 | Item no. 20.2.2 | 600 mm dia pipe | Rm | 1230 | 2391.45 | 2941483.5
|  | TOTAL PILE WORK |  |  |  | 2941483.5
WATER PROOFING WORKS
139 | 22.1 | Providing and laying integral cement based treatment for water proofing on horizontal surface at all depth below ground level for under ground structures as directed by Engineer-in-Charge and consisting of :
140 |  | i) I st layer of 22mm to 25mm thick approved and specified rough stone slab over a 25mm thick base of cement mortar 1:3 (1 cement : 3 coarse sand) mixed with water proofing compound conforming to IS:2645 in the recommended proportion over the leveling course (leveling course to be paid separately). Joints sealed and grouted with cement slurry mixed with water proofing compound.
141 |  | ii) 2nd layer of 25mm thick cement mortar 1:3 (1 cement: 3 coarse sand) mixed with water proofing compound in recommended proportions
142 |  | iii) Finishing top with stone aggregate of 10mm to 12mm nominal size spreading @ 8 cudm/sqm thoroughly embedded in the 2nd layer.
143 | 22.1.1 | Using rough kota stone. | Sqm | 0 | 1017.55 | 0
144 | 22.2 | Providing and laying integral cement based treatment for water proofing on the vertical surface by fixing specified stone slab 22 mm to 25 mm thick with cement slurry mixed with water proofing compound conforming to IS:2645 in recommended proportions with a gap of 20mm(minimum) between stone slabs and the receiving surfaces and filling the gaps with neat cement slurry mixed with water proofing compound and finishing the exterior of stone slab with cement mortar 1:3 (1cement : 3 coarse sand) 20mm thick with neat cement punning mixed with water proofing compound in recommended proportion complete at all levels and as directed by Engineer-in-charge :
145 | 22.2.1 | Using rough Kota stone | Sqm | 0 | 1253.3 | 0
68 | CPWD-2016 Item no.22.5 | Providing and laying water proofing treatment in sunken portion of WCs, bathroom etc., by applying cement slurry mixed with water proofing cement compound consisting of applying : | Sqm | 49.632 | 298.3 | 14805.2256
| a | First layer of slurry of cement @ 0.488 kg/sqm mixed with water proofing cement compound @ 0.253 kg/ sqm. This layer will be allowed to air cure for 4 hours.
| b | Second layer of slurry of cement @ 0.242 kg/sqm mixed with water proofing cement compound @ 0.126 kg/sqm. This layer will be allowed to air cure for 4 hours followed with water curing for 48 hours. The rate includes preparation of surface, treatment and sealing of all joints, corners, junctions of pipes and masonry with polymer mixed slurry. | [5 empty] | 465.6
103 | 22.7 | Providing and laying integral cement based water proofing treatment including preparation of surface as required for treatment of roofs, balconies, terraces etc consisting of following operations:
| a | a) Applying a slurry coat of neat cement using 2.75 kg/sqm. of cement admixed with water proofing compound conforming to IS. 2645 and approved by Engineer-in-charge over the RCC slab including adjoining walls up to 300 mm height including cleaning the surface before treatment.
| b | b) Laying brick bats with mortar using broken bricks/brick bats 25 mm to 115 mm size with 50% of cement mortar 1:5 (1 cement : 5 coarse sand)admixed with water proofing compound conforming to IS : 2645 and approved by Engineer-in-charge over 20 mm thick layer of cement mortar of mix 1:5 (1 cement :5 coarse sand ) admixed with waterproofing compound conforming to IS : 2645 and approved by Engineer-in-charge to required slope and treating similarly the adjoining walls upto 300 mm height including rounding of junctions of walls and slabs
| c | c) After two days of proper curing applying a second coat of cement slurry using 2.75kg/ sqm of cement admixed with water proofing compound conforming to IS : 2645 and approved by Engineer-in-charge.
| d | d)Finishing the surface with 20 mm thick joint less cement mortar of mix1:4 (1 cement :4 coarse sand) admixed with water proofing compound conforming to IS : 2645 and approved by Engineer-in-charge including laying glass fibre cloth of approved quality in top layer of plaster and finally finishing the surface with trowel with neat cement slurry and making pattern of 300x300 mm square 3mm deep.
| e | e) The whole terrace so finished shall be flooded with water for a minimum period of two weeks for curing and for final test. All above operations to be done in order and as directed and specified by the Engineer-in-Charge :
| 22.7.1 | With average thickness of 120mm and minimum thickness at khurra as 65 mm. | Sqm | 0 | 1034.65 | 0
|  | TOTAL WATERPROOFING WORKS |  |  |  | 14805.2256
Structural Glazing and ACP Panel
148 | 25.1 | Providing and supplying aluminium extruded tubular and other aluminium sections as per the architectural drawings and approved shop drawings , the aluminium quality as per grade 6063 T5 or T6 as per BS 1474,including super durable powder coating of 60-80 microns conforming to AAMA 2604 of required colour and shade as approved by the Engineer-in-Charge. ( The item includes cost of material such as cleats, sleeves, screws etc. necessary for fabrication of extruded aluminium frame work. Nothing extra shall be paid on this account). | Kg |  | 338.25 | 0
149
150 | 25.2 | Designing, fabricating, testing, protection, installing and fixing in position semi (grid) unitized system of structural glazing (with open joints) for linear as well as curvilinear portions of the building for all heights and all levels, including:
151 |  | a) Structural analysis & design and preparation of shop drawings for the specified design loads conforming to IS 875 part III (the system must passed the proof test at 1.5 times design wind pressure without any failure), including functional design of the aluminum sections for fixing glazing panels of various thicknesses, aluminium cleats, sleeves and splice plates etc. gaskets, screws, toggles, nuts, bolts, clamps etc., structural and weather silicone sealants, flashings, fire stop (barrier)-cum-smoke seals, microwave cured EPDM gaskets for water tightness, pressure equalisation & drainage and protection against fire hazard including:
152 |  | b) Fabricating and supplying serrated M.S. hot dip galvanised / Aluminium alloy of 6005 T5 brackets of required sizes, sections and profiles etc. to accommodate 3 Dimentional movement for achieving perfect verticality and fixing structural glazing system rigidly to the RCC/ masonry/structural steel framework of building structure using stainless steel anchor fasteners/ bolts, nylon seperator to prevent bimetallic contacts with nuts and washers etc. of stainless steel grade 316, of the required capacity and in required numbers.
153 |  | c) Providing and filling, two part pump filled, structural silicone sealant and one part weather silicone sealant compatible with the structural silicone sealant of required bite size in a clean and controlled factory / work shop environment , including double sided spacer tape, setting blocks and backer rod, all of approved grade, brand and manufacture, as per the approved sealant design, within and all around the perimeter for holding glass.
154 |  | d) Providing and fixing in position flashings of solid aluminium sheet 1 mm thick and of sizes, shapes and profiles, as required as per the site conditions, to seal the gap between the building structure and all its interfaces with curtain glazing to make it watertight.
155 |  | e) Making provision for drainage of moisture/ water that enters the curtain glazing system to make it watertight, by incorporating principles of pressure equalization, providing suitable gutter profiles at bottom (if required), making necessary holes of required sizes and of required numbers etc. complete. This item includes cost of all inputs of designing, labour for fabricating and installation of aluminium grid, installation of glazed units, T&P, scaffolding and other incidental charges including wastages etc., enabling temporary structures and services, cranes or cradles etc. as described above and as specified. The item includes the cost of getting all the structural and functional design including shop drawings checked by a structural designer, dully approved by Engineer-in-charge. The item also includes the cost of all mock ups at site, cost of all samples of the individual components for testing in an approved laboratory, field tests on the assembled working structural glazing as specified, cleaning and protection till the handing over of the building for occupation. In the end, the Contractor shall provide a water tight structural glazing having all the performance characteristics etc. all complete as required, as per the Architectural drawings, as per item description, as specified, as per the approved shop drawings and as directed by the Engineer-in- Charge.
156 |  | Note:- 1. The cost of providing extruded aluminium frames, shadow boxes, extruded aluminium section capping for fixing in the grooves of the curtain glazing and vermin proof stainless steel wire mesh shall be paid for separately under relevant items under this subhead. However, for the purpose of payment, only the actual area of structural glazing (including width of grooves ) on the external face shall be measured in sqm. up to two decimal places.
157 |  | Note:- 2. The following performance test are to be conducted on structural glazing system if area of structural glazing exceeds 2500 Sqm from the certified laboratories accreditated by NABL (National Accreditation Board for Testing and Calibration Laboratories), Department of Science & Technologies, India. Cost of testing is payable separately. The NIT approving authority will decide the necessity of testing on the basis of cost of the work, cost of the test and importance of the work. Performance Testing of Structural glazing system Tests to be conducted in the NBL Certified laboratories
158 |  | (1) Performance Laboratory Test for Air Leakage Test (-50pa to - 300pa) & (+50pa to +300pa) as per ASTM E-283-04 testing method for a range of testing limit 1 to 200 mVhr
159 |  | (2) Static Water Penetration Test. (50pa to 1500pa) as per ASTME- 331-09 testing method for a range up to 2000 ml.
160 |  | (3) Dynamic Water Penetration (50pa to 1500pa) as per AAMA 501.01- 05 testing method for a range upto 2000 ml
161 |  | (4) Structural Performance Deflection and deformation by static air pressure test (1.5 times design wind pressure without any failure) as per ASTME-330-10 testing method for a range upto 50 mm
162 |  | (5) Seismic Movement Test (upto 30 mm) as per AAMA 501.4-09 testing method for Qualitative test. Tests to be conducted on site.
163 |  | (6) Onsite Test for Water Leakage for a pressure range 50 kpa to 240 kpa (35psi) upto 2000 ml | Sqm |  | 2409.9 | 0
164
165 | 25.3 | Providing, assembling and supplying vision glass panels (IGUs) comprising of hermetically-sealed 6-12- 6 mm insulated glass (double glazed) vision panel units of size and shape as required and specified, comprising of an outer heat strengthened float glass 6mm thick, of approved colour and shade with reflective soft coating on surface # 2 of approved colour and shade, an inner Heat strengthened clear float glass 6mm thick, spacer tube 12mm wide, desiccants, including primary seal and secondary seal (structural silicone sealant) etc., all complete for the required performances, as per the Architectural drawings, as per the approved shop drawings, as specified and as directed by the Engineer-in-Charge.
166 |  | The IGUs shall be assembled in the factory/ workshop of the glass processor. (Payment for fixing of IGU Panels in the curtain glazing is included in cost of item No.26.2) For payment, only the actual area of glass on face # 1 of the glass panels (excluding the areas of the grooves and weather silicone sealant) provided and fixed in position, shall be measured in sqm.
167 |  | (i) Coloured tinted float glass 6mm thick substrate with reflective soft coating on face # 2, + 12mm Air gap + 6mm Heat Strengthened clear Glass of approved make having properties as visible Light transmittance (VLT) of 25 to 35 %, Light reflection internal 10 to 15%, light reflection external 10 to 20%, shading coefficient (0.25- 0.28) and U value of 3.0 to 3.3 W/m2 degree K etc. The properties of performance glass shall be decided by the technical sanctioning authority as per the site requirement. | Sqm |  | 3730.7 | 0
168
169 | 25.4 | Extra for openable side / top hung vision glass panels (IGUs) including providing and supplying at site all accessories and hardwares for the openable panels as specified and of the approved make such as heavy duty stainless steel friction hinges, min 4 -point cremone locking sets with stainless steel plates, handles, buffers etc. including necessary stainless steel screws/ fasteners, nuts, bolts, washers etc., all complete as per the Architectural drawings, as per the approved shop drawings, as specified and as directed by the Engineer-in- Charge. | Sqm |  | 2941.6 | 0
170
171 | 25.5 | Providing, fabricating and supplying shadow box of required size and shape, for fixing in the spandrel portion of the structural glazing, in linear as well as curvilinear portions of the building by providing semi -rigid, inorganic, non-combustible fibre glass wool insulation 50 mm thick, conforming to IS: 8183 and BS: 3958 Part 5.
172 |  | The insulation layer shall have facing (factory bonded on surface # 1of the fibre glass insulation layer), of black non-woven fibre glass tissue of nominal thickness 0.5 mm and nominal mass not less than 60 gm / sqm, made of randomly oriented glass fibres distributed in a binder by a wet-lay process including fixing 1.5 mm thick solid aluminum sheet backing using, 6 mm thick cement board including SS rivets, nuts, bolts, washers etc complete. | Sqm |  | 1542.6 | 0
173
174 | 25.6 | Providing and supplying Spandrel Glass Panels comprising of 6 mm thick heat strengthened monolithic float glass of approved colour and shade with reflective soft coating on surface # 2 of approved colour and shade so as to match the colour and shade of the IGUs in the vision panels etc. ,all complete for the required performances as specified, as per the Architectural drawings, as per the approved shop drawings, as specified, and as directed by the Engineer- in- Charge.
175 |  | For payment, only the actual area of glass on face # 1 of the glass panels (but excluding the area of grooves and weather silicone sealant) provided and fixed in position, shall be measured in sqm.
176 |  | (Payment for fixing of Spandrel Glass Panels in the curtain glazing is included in cost of relevant Item*).
177 |  | (i) Coloured tinted float glass 6mm thick substrate with reflective soft coating on face # 2, having properties as visible Light transmittance (VLT) of 25 to 35 %, Light reflection internal 10 to 15%, light reflection external 10 to 20%, shading coefficient (0.25- 0.28) and U value of 3.0 to 3.3 W/m2 K etc. The properties of performance glass shall be decided by the technical sanctioning authority as per the site requirement. | Sqm |  | 2798.7 | 0
178
179 | 25.7 | Designing, fabricating, testing, installing and fixing in position Curtain Wall with Aluminium Composite Panel Cladding, with open grooves for linear as well as curvilinear portions of the building , for all heights and all levels etc. including:
180 |  | a) Structural analysis & design and preparation of shop drawings for pressure equalisation or rain screen principle as required, proper drainage of water to make it watertight including checking of all the structural and functional design.
181 |  | b) Providing, fabricating and supplying and fixing panels of aluminium composite panel cladding in pan shape in metallic colour of approved shades made out of 4mm thick aluminium composite panel material consisting of 3mm thick FR grade mineral core sandwiched between two Aluminium sheets (each 0.5mm thick). The aluminium composite panel cladding sheet shall be coil coated, with Kynar 500 based PVDF / Lumiflon based fluoropolymer resin coating of approved colour and shade on face # 1 and polymer (Service) coating on face # 2 as specified using stainless steel screws, nuts, bolts, washers, cleats, weather silicone sealant, backer rods etc.
182 |  | (c) The fastening brackets of Aluminium alloy 6005 T5 / MS with Hot Dip Galvanised with serrations and serrated washers to arrest the wind load movement, fasteners, SS 316 Pins and anchor bolts of approved make in SS 316, Nylon separators to prevent bi-metallic contacts all complete required to perform as per specification and drawing.
183 |  | The item includes cost of all material & labour component, the cost of all mock ups at site, cost of all samples of the individual components for testing in an approved laboratory, field tests on the assembled working curtain wall with aluminium composite panel cladding, cleaning and protection of the curtain wall with aluminium composite panel cladding till the handing over of the building for occupation. Base frame work for ACP cladding is payable under the relevant aluminium items. The Contractor shall provide curtain wall with aluminium composite panel cladding, having all the performance characteristics all complete , as per the Architectural drawings, as per item description, as specified, as per the approved shop drawings and as directed by the Engineer-in-Charge.
184 |  | However, for the purpose of payment, only the actual area on the external face of the curtain wall with Aluminum Composite Panel Cladding (including width of groove) shall be measured in sqm. up to two decimal places. | Sqm |  | 3405.9 | 0
185 | MR | Providing & fixing GRC Jali of size Border 50-60mm and Inner jali 25-30mm.The GRC Jali should be made of ‘53 grade’ White Portland Cement manufactured by ‘JK or Birla Cement’ or equivalent, Fine graded Quartz & Silica Sand, Alkali Resistant Glass Fiber manufactured by ‘N.E.G JAPAN’ or equivalent, Super Plasticizers manufactured by ‘ZPXRC’ or equivalent, Polymers manufactured by ‘Dow Chemicals’ or equivalent and U.V resistant Synthetic inorganic pigments should be used for pigmentation manufactured by Lanxess / ‘BAYFERROX (Germany)’ or equivalent. The material casting should take place in FRP Molds. The fixing of Screens should be ‘Dry fixing’ i.e. to be done with M.S Galvanized Clamps, fixtures and fasteners of Hilti / Fischer or self - tapping screws. The finished shapes shall comply with profiles, dimensions and shall be free from joint marks, grains or other noticeable defects complete as per approved mix design , particular conditions and directions of Engineer-In-Charge. | Sqm |  | 4539 | 0
|  | TOTAL STRUCTURAL GLAZING WORKS |  |  |  | 0
FALSE CEILING WORKS
104 | 12.52.3 | Providing and fixing tiled false ceiling of specified materials of size 595x595 mm in true horizontal level, suspended on inter locking metal grid of hot dipped galvanized steel sections ( galvanized @ 120 grams/ sqm, both side inclusive) consisting of main "T" runner with suitably spaced joints to get required length and of size 24x38 mm made from 0.30 mm thick (minimum) sheet, spaced at 1200 mm center to center and cross "T" of size 24x25 mm made of 0.30mm thick (minimum) sheet, 1200 mm long spaced between main "T" at 600 mm center to center to form a grid of 1200x600 mm and secondary cross "T" of length 600 mm and size 24x25 mm made of 0.30 mm thick (minimum) sheet to be interlocked at middle of the 1200x600 mm panel to form grids of 600x600 mm and wall angle of size 24x24x0.3 mm and laying false ceiling tiles of approved texture in the grid including, required cutting/making, opening for services like diffusers, grills, light fittings, fixtures, smoke detectors etc. Main "T" runners to be suspended from ceiling using GI slotted cleats of size 27 x 37 x 25 x1.6 mm fixed to ceiling with 12.5 mm dia and 50 mm long dash fasteners, 4 mm GI adjustable rods with galvanised butterfly level clips of size 85 x 30 x 0.8 mm spaced at 1200 mm center to center along main T, bottom exposed width of 24 mm of all T-sections shall be pre-painted with polyester paint, all complete for all heights as per specifications, drawings and as directed by Engineer-in-charge. | Sqm | 0 | 993.15 | 0
12.5 mm thick square edge PVC Laminated Gypsum Tile of size 595x595 mm, made of Gypsum plasterboard,manufactured from natural gypsum as per IS 2095 part I and laminated with white 0.16mm thick fire retardant PVC film on the face side and 12micron metalized polyester on the back side with all edges sealed with the face side PVC film which goes around and wraps the edges and is bonded to the edges and the back side metalized polyester film so as to make the tile a completely sealed unit.
105 | 26.23.1 | Providing and fixing false ceiling at all heights with integral densified calcium silicate reinforced with fibre and natural filler false ceiling tiles of Size 595x595 mm of approved texture, design and patterns having NRC (Noise Reduction coefficient) of 0.50 (minimum) as per IS 8225:1987, Light reflectance of 85% (minimum). Non combustible as per BS:476 (part-4), fire performance as per BS:476 (part 6 &7), humidity resistance of 100%, thermal conductivity < 0.043 W/m K as per ASTM 518:1991, in true horizontal level suspended on inter- locking metal powder coated T-Grid of hot dipped galvanised iron section of 0.40 mm thick on Silhouette profile, rotary stitched double webbed white with 6 mm reveal profile (white/black),comprising of main-T runners of size 15x42 mm of length 3000 mm, cross - T of size 15x42 mm of length 1200 mm and secondary intermediate cross-T of size 15x42 mm of length 600mm to form grid module of size 600 x 600 mm, suspended from ceiling using galvanised mild steel items (galvanizing @ 80 grams per sqm) i.e. 50 mm long, 8 mm outer diameter M-6 dash fasteners, 6 mm dia fully threaded hanger rod up to 1000 mm length and L-shape level adjuster of size 85x25x2 mm. Galvanised iron perimeter wall angle of size 22x19x0.40 mm of length 3000 mm to be fixed on periphery wall / partition with the help of plastic rawl plugs at 450 mm center to center and 40mm long dry wall S.S screws. The work shall be carried out as per specifications, drawing and as per directions of the Engineer-in-Charge.
106 |  | With 15 mm thick integral densified micro edge light weight calcium silicate false ceiling tiles | sqm | 0 | 1761 | 0
|  | TOTAL FALSE CEILING WORKS |  |  |  | 0

## Justification Rates (hidden)
NAME OF WORK- Construction of HPCL Residential Qtr at Behala, 69/1, Diamond Harbour Road, Kolkata
8.1.1 | Marble work gang saw cut (polished and machine cut) of thickness 18mm for wall lining (veneer work), backing filled with a grout of average 12 mm thick in cement mortar 1:3 (1 cement : 3 coarse sand) including pointing with white cement mortar 1:2 (1 white cement : 2 marble dust) with an admixture of pigment to match the marble shade: (To be secured to the backing by means of cramps, which shall be paid for separately).
MR | Granite of any colour and shade (slab area above 0.50 Sqm)
| Refer from Item No. 8.1.1.2/ DSR 2016 cost of 1 sqm for Raj Nagar Plain white marle |  |  |  | 3035.5
ONLY MATERIAL DIFFRENCE PAID EXTRA
7297 | Basic rate Granite of any colour and shade (slab area above 0.50 Sqm) | tonne | 1 | 1800 | 1800
7453 | Basic Rate Raj Nagar Plain white marle 18 mm thick (slab more than 0.5 sqm) | sqm | 1 | 700 | 700
| Diffrence in Basic Rate |  |  |  | 1100
| Add Wastage 20% |  | 0.2 | 1100 | 220
|  |  |  | TOTAL | 1320
| Add Water Charges @ 1% |  |  |  | 13.2
|  |  |  | TOTAL | 1333.2
| Add CPOH @ 15% |  |  |  | 199.98
| Extra Cost of 1 Sqm for Granite of any colour and shade instead of Raj Nagar Plain white marle |  |  |  | 1533.18
| Cost of 1 Sqm |  |  |  | 4568.68
4568.68
|  |  |  | Say Rs. | 4568.7
MR /91.3 | Providing and laying approved galvanized chicken wire mesh (24 guage 12mm size) to junctions of concrete and masonry work and other locations where called for including cutting to required sizes, end laps of minimum 75mm and fixing in position with galvanized wire nails as approved complete.
Details of cost for 1 sqm
MATERIAL:
DSR Code No. | Refer Basic Rate of GI wire netting with 24G as per DSR 2016
7052 | GI wire netting with 24G | sqm | 1.05 | 27 | 28.35
LABOUR:
| Mason (Brick Layer) 2nd class | Day | 0.02 | 448 | 8.96
| Beldar | Day | 0.02 | 368 | 7.36
| Sundries and carriage of Nail | LS | 1 | 5 | 5
| Total |  |  |  | 49.67
| Add Water Charges @ 1% |  |  |  | 0.4967
50.1667
| Add CPOH @ 15% |  |  |  | 7.525
| Cost of 1 sqm |  |  |  | 57.6917
|  |  |  | Say Rs. | 57.7
MR /115 | Providing, driving and removing of steel sheet piles OT22 - 600 by means of hydraulic pressure hammer to insert in earth upto desired depth, as per drawing, specification and complete in all respect with satisfaction of engineer-in-charge. Thickness of sheet pile is 10mm
Hire charges of 'U' type steel sheet piles of size 600m x 485mm x10mm or of any other size as approved by the Engineer-in-charge including cost of driving, fixing, hire and running charges of driving machines with all taxes and labour charges with inter locking sheet piles including conveyance, loading and unloading with all taxes of sheet piles to work site including welding where ever required in order to form a water tight cut-off as directed by the Engineer-in-Charge. ('U' type Sheet piles are to be supplied by the agency and to be removed & taken back by him after completion of sub-structure work at his own cost & risk)
Detail of Cost for I sqm
Structural Sheet required for 1 Sqm - OT22- 600 is 147.40 kg
| Material Rate as per Quotation Attached | Kg | 1 | 58 | 58
| Carriage of Sheet | Kg | 1 | 5 | 5
| Installation charges for sheet piling | Kg | 1 | 12 | 12
| Removing Charges after work / requirment completed | Kg | 1 | 10 | 10
| Less removing sheet / scrap material after completed | Kg | -1 | 23.76 | -23.76
| Total |  |  |  | 61.24
| Add Water Charges @ 1% |  |  |  | 0.6124
61.8524
| Add CPOH @ 15% |  |  |  | 9.2779
| Cost of 1 sqm |  |  |  | 71.1303
|  |  |  | Say Rs. | 71.15
MR /115 | Providing and driving of steel sheet piles by means of hydraulic pressure hammer to insert in earth upto desired depth, as per drawing, specification and complete in all respect with satisfaction of engineer-in-charge. 'Z or U' type steel sheet piles of any size as approved by the Engineer-in-charge including cost of providing, fixing, driving and running charges of driving machines with all taxes and labour charges with inter locking sheet piles including conveyance, loading and unloading with all taxes of sheet piles to work site including welding where ever required in order to form a water tight cut-off as directed by the Engineer-in-Charge.
Detail of Cost for I sqm
Structural Sheet required for 1 Sqm - OT22- 600 is 147.40 kg
| Material Rate as per Quotation Attached | Kg | 1 | 58 | 58
| Carriage of Sheet | Kg | 1 | 5 | 5
| Installation charges for sheet piling | Kg | 1 | 12 | 12
| Total |  |  |  | 75
| Add Water Charges @ 1% |  |  |  | 0.75
75.75
| Add CPOH @ 15% |  |  |  | 11.3625
| Cost of 1 sqm |  |  |  | 87.1125
|  |  |  | Say Rs. | 87.1

## Civil Structure
VOYANTS SOLUTIONS PVT. LTD.
MEASUREMENT SHEET
Project: Construction of Warehouse Size 100m X 42 m
CIVIL STRUCTURE WORKS
CPWD-2016 | Decription | Unit | No. | No. | Length(m) | Breadth(m) | Height/Deapth (m) | Quantity | Remark
2.6.1 | Excavation upto 1.5 m lift
| Pile Cap- PC1 | cum | 2 | 11 | 1.8 | 3 | 1.5 | 178.2
| Pile Cap- PC1 | cum | 4 | 2 | 1.8 | 3 | 1.5 | 64.8
| Pile Cap- PC2 | cum | 1 | 11 | 1.8 | 3.6 | 1.5 | 106.92
| Footing -F3 | cum | 2 | 11 | 1.8 | 1.8 | 1.5 | 106.92
| Footing -F3 | cum | 1 | 8 | 1.8 | 1.8 | 1.5 | 38.88
495.72
2.26.1 | Extra for every additional lift of 1.5 m or part thereof in excavation / banking excavated or stacked materials. All kinds of soil
| Pile Cap- PC1 | cum | 2 | 11 | 1.8 | 3 | 0.1 | 11.88
| Pile Cap- PC1 | cum | 4 | 2 | 1.8 | 3 | 0.1 | 4.32
| Pile Cap- PC2 | cum | 1 | 11 | 1.8 | 3.6 | 0.1 | 7.128
| Footing -F3 | cum | 2 | 11 | 1.8 | 1.8 | 0.1 | 7.128
| Footing -F3 | cum | 1 | 8 | 1.8 | 1.8 | 0.1 | 2.592
| Total | cum | [5 empty] | 33.048
2.25 | Filling available earth (excluding rock) in renches, plinth, sides of foundations etc. in layers not exceeding 20cm in depth, consolidating each deposited layer by amming and watering, lead up to 50 m and lift upto 1.5 m. | cum
| Floor Area | Sqm |  | 1 | 100 | 42 | 1.2 | 5040
| Raised Area outside warehouse |  |  | 2 | 26.86 | 2 | 1.2 | 128.928
| Raised Area outside warehouse |  | 10 | 0.5 | 5.37 | 2.684 | 1.2 | 86.4785
| Raised Area outside warehouse |  |  | 2 | 5 | 2.5 | 1.2 | 30
| Total | cum | [5 empty] | 5285.4065
Back filling in footing
| Total Excavated Earth | [6 empty] | 528.768
| Less PCC | [6 empty] | -354.608
| Less Founadation | [6 empty] | -63.36
| Less Column upto NGL | [6 empty] | -91.224
| Total | cum | [5 empty] | 19.576
| Total Earth for filling | cum | [5 empty] | 5304.9825
| Available Earth at site | cum | [5 empty] | 528.768
| Balance Earth required for Outside | cum | [5 empty] | 4776.2145
2.27 | Supplying and filling in plinth with sand under floors, including watering, ramming, Consolidating and dressing complete. | cum
| under floor- basement | cum | [5 empty] | 0
| Periphary of RCC wall | cum | [5 empty] | 0
|  | cum | [5 empty] | 0
|  | cum | [5 empty] | 0
| Total | cum | [5 empty] | 0
2.31 | Clearing jungle including uprooting of rank vegetation, grass, brush wood, trees and saplings of girth up to 30 cm measured at a height of 1 m above ground level and removal of rubbish up to a distance of 50 m outside the periphery of the area cleared. | Sqm
|  | Sqm |  | 1 | 147 | 75 |  | 11025
[8 empty] | 11025 | Sqm
[8 empty] | 1.1025 | Hectare
2.35.3.1 | Treatment of soil under existing floors using chemical emulsion @ one litre per hole, 300 mm apart including drilling 12 mm diameter holes and plugging with cement mortar 1 :2 (1 cement : 2 Coarse sand) to match the existing floor: With Chlorpyriphos/Lindane E.C. 20% with 1% concentration | Sqm
|  | Sqm |  | 1 | 144 | 72 |  | 10368
| Total | Sqm | [5 empty] | 10368
2.34.1 | Supplying chemical emulsion in sealed containers including delivery as specified. Chlorpyriphos/ Lindane emulsifiable concentrate of 20% | Litre
| Total | [6 empty] | 2073.6
4.1.8 | Plain Cement Concrete of 1:4:8 (1 Cement : 4 coarse sand (zone-III) : 8 graded stone aggregate 40 mm nominal size)
| Pile Cap- PC1 | cum | 2 | 11 | 1.4 | 2.6 | 0.1 | 8.008
| Pile Cap- PC1 | cum | 4 | 2 | 1.4 | 2.6 | 0.1 | 2.912
| Pile Cap- PC2 | cum | 1 | 11 | 1.4 | 3.2 | 0.1 | 4.928
| Footing -F3 | cum | 2 | 11 | 1.4 | 1.4 | 0.1 | 4.312
| Footing -F3 | cum | 1 | 8 | 1.4 | 1.4 | 0.1 | 1.568
Plinth Beam
| Plinth Beam 1, 2 & 3 |  |  | 3 | 94 | 0.5 | 0.1 | 14.1
| Plinth Beam 4 & 5 |  |  | 2 | 37.8 | 0.5 | 0.1 | 3.78
| Ground Floor Deck Slab | cum
| Floor PCC | cum |  | 1 | 100 | 42 | 0.075 | 315
| Total | cum | [5 empty] | 354.608
| Total | cum | [5 empty] | 354.608
Providing and laying cement concrete in floor screed, excluding the cost of centering, shuttering and finishing : 1:2:4 (1 Cement : 2 coarse sand : 4 graded stone aggregate 20 mm nominal size)
PCC 1:2:4
| Mezanine Floor | cum |  | 2 | 15 | 14 | 0.075 | 31.5
|  | cum | [5 empty] | 31.5
4.11 | Providing and laying damp-proof course 50mm thick with cement concrete 1:2:4 (1 cement : 2 coarse sand(Zone III) : 4 graded stone aggregate 20mm nominal size). | cum
Plinth Beam
| Plinth Beam 1, 2 & 3 |  |  | 2 | 94 | 0.23 |  | 43.24
| Plinth Beam 4 & 5 |  |  | 2 | 37.8 | 0.23 |  | 17.388
| Total | cum | [5 empty] | 60.628
| Total | cum | [5 empty] | 60.628
4.17 | Making plinth protection 50 mm thick of cement concrete 1:3:6 (1 cement: 3 coarse sand : 6 graded stone aggregate 20 mm nominal size) over 75mm thick bed of dry brick ballast 40 mm nominal size, well rammed and consolidated and grouted with fine sand, including necessary excavation, levelling & dressing & finishing the top smooth. | cum
|  |  |  | 2 | 102 |  | 1 | 204
|  |  |  | 2 | 42 |  | 1 | 84
| Less |  |  | -1
| Total | Sqm | [5 empty] | 288
| Shuttering | sqm
5.9.1 | Foundations, footings, bases of columns, etc. for mass concrete
| Pile Cap- PC1 | cum | 2 | 30 | 1.2 |  | 0.5 | 36
| Pile Cap- PC1 | cum | 2 | 30 | 2.4 |  | 0.5 | 72
| Pile Cap- PC2 | cum | 2 | 11 | 1.2 |  | 0.5 | 13.2
| Pile Cap- PC2 | cum | 2 | 11 | 3 |  | 0.5 | 33
| Footing, F3 | cum | 4 | 22 | 1.2 |  | 0.4 | 42.24
| Footing, F3 | cum | 1 | 8 | 1.2 |  | 0.4 | 3.84
| Total | cum | [5 empty] | 200.28 |  | 21.61
0.6
| Total | sqm | [5 empty] | 200.28 |  | #REF!
5.9.2 | Walls (any thickness) including attached pilasters, butteresses, plinth and string courses etc.
| Total | cum | [5 empty] | 0
| Add 5% extra against contengencies | [6 empty] | 0
5.9.2 | Total | sqm | [5 empty] | 0
5.9.3 | Suspended floors, roofs, landings, balconies and access platform | [6 empty] | 0
|  | Sqm | [5 empty] | 0
5.9.3 | Total | Sqm | [5 empty] | 0
0.6
| Total | sqm | [5 empty] | 0 |  | #REF!
5.9.4 | Shelves (Cast in situ)
| Total | cum | [5 empty] | 0
| Add 5% extra against contengencies | [6 empty] | 0
5.9.4 | TOTAL | sqm | [5 empty] | 0
5.9.5 | Lintels, beams, plinth beams, girders, bressumers and cantilevers
Plinth Beam
| Plinth Beam 1, 2 & 3 |  | 2 | 3 | 94 |  | 0.5 | 282
| Plinth Beam 4 & 5 |  | 2 | 2 | 37.8 |  | 0.5 | 75.6
| outside warehouse | 2 | 2 | 2 | 1.6 |  | 0.4 | 5.12
|  | 2 | 2 | 10 | 4 |  | 0.4 | 64
5.9.5 | Total | Sqm | [5 empty] | 426.72
5.9.5 | TOTAL | sqm | [5 empty] | 426.72
5.9.6 | Columns, Pillars, Piers, Abutments, Posts and Struts
| Column- C1 | sqm | 4 | 30 | 0.6 |  | 3.1 | 223.2
| Column- C2 | sqm | 2 | 11 | 1.2 |  | 3.1 | 81.84
| Column- C2 | sqm | 2 | 11 | 0.6 |  | 3.1 | 40.92
| Column- C3 | sqm | 4 | 22 | 0.3 |  | 3.2 | 84.48
| Column- C3 | sqm | 1 | 8 | 0.3 |  | 3.2 | 7.68
5.9.6 | Total | Sqm | [5 empty] | 438.12
5.9.5 | TOTAL | sqm | [5 empty] | 438.12
5.9.7 | Stairs, (excluding landings) except spiral-staircases
sqm
| Flight | sqm
| Landing | sqm
| Total | cum | [5 empty] | 0
| Add 5% extra against contengencies | [6 empty] | 0
5.9.7 | TOTAL | sqm | [5 empty] | 0
lab Platform
| Slab | cum | [5 empty] | 0
| Wall | [6 empty] | 0
| Total | cum | [5 empty] | 0
| Add 5% extra against contengencies | [6 empty] | 0
| Sub Total | cum | [5 empty] | 0
5.9.14 | Extra for shuttering in circular work (20% of respective centering and shuttering items)
0
5.9.14 | TOTAL | sqm | [5 empty] | 0
5.11.1 | Extra for additional height in centering, shuttering where ever required with adequate bracing, propping etc., including cost of de-shuttering and decentering at all levels, over a height of 3.5 m, for every additional height of 1 metre or part thereof (Plan area to be measured). Suspended floors, roofs, landing, beams and balconies (Plan area to be measured)
| Slab at+8000 level | Sqm | [5 empty] | 0
Sqm
5.11.1 | TOTAL | sqm | [5 empty] | 0
5.22.6 | Steel reinforcement for R.C.C. work including straightening, cutting, bending, placing in position and binding all complete upto plinth level. Thermo-Mechanically Treated bars of grade Fe-500D or more.
| upto Plinth level |  |  |  | concrete
| Pile @ 60kg/cum | kg |  | 1 | 347.598 |  | 60 | 20855.88
| Pile Cap @ 80kg/cum | kg |  | 1 | 63.36 |  | 80 | 5068.8
| Plinth Beam @ 150kg/cum | kg |  | 1 | 72.144 |  | 150 | 10821.6
| Columns upto Plinth Beam @ 200kg/cum | kg |  | 1 | 91.224 |  | 200 | 18244.8
| Total | kg | [5 empty] | 54991.08
5.22A.6 | Steel reinforcement for R.C.C. work including straightening, cutting, bending, placing in position and binding all complete above plinth level. Thermo-Mechanically Treated bars of grade Fe-500D or more.
Above Plinth level
| Columns @ 200kg/cum | kg |  | 1 | 0 |  | 200 | 0
| Ground Floor deck slab @ 60kg/cum | kg |  | 1 | 660.6758 |  | 60 | 39640.5486
| Total | kg | [5 empty] | 39640.5486
5.33.1 | Providing and laying in position machine batched and machine mixed design mix M-25 grade cement concrete for reinforced cement concrete work, using cement content as per approved design mix, including pumping of concrete to site of laying but excluding the cost of centering, shuttering, finishing and reinforcement, including admixtures in recommended proportions as per IS: 9103 to accelerate, retard setting of concrete, improve workability without impairing strength and durability as per direction of Engineer-in-charge.“(Note :- Cement content considered in this item is @ 330 kg/cum.“Excess/ less cement used as per design mix is payable/recoverable separately). All works upto plinth level
| Foundation | cum
| Pile Cap- PC1 | cum | 2 | 11 | 1.2 | 2.4 | 0.4 | 25.344
| Pile Cap- PC1 | cum | 4 | 2 | 1.2 | 2.4 | 0.4 | 9.216
| Pile Cap- PC2 | cum | 1 | 11 | 1.2 | 3 | 0.4 | 15.84
| Footing -F3 | cum | 2 | 11 | 1.2 | 1.2 | 0.3 | 9.504
| Footing -F3 | cum | 1 | 8 | 1.2 | 1.2 | 0.3 | 3.456
| Total | cum | [5 empty] | 63.36
| Sub Total | cum | [5 empty] | 63.36
| Plinth Beam | cum
| Plinth Beam 1 & 2 |  |  | 3 | 94 | 0.3 | 0.6 | 50.76
| Plinth Beam 3 & 4 |  |  | 2 | 37.8 | 0.3 | 0.6 | 13.608
| outside warehouse |  | 2 | 2 | 1.6 | 0.3 | 0.3 | 0.576
|  |  | 2 | 10 | 4 | 0.3 | 0.3 | 7.2
| Total | cum | [5 empty] | 72.144
| Sub Total | cum | [5 empty] | 72.144
| Ground Floor Deck Slab | cum
| Total | cum | [5 empty] | 0
| Add 5% extra against contengencies | [6 empty] | 0
| Sub Total | cum | [5 empty] | 0
| Column Upto Plinth Beam | cum
| Column- C1 | cum | 2 | 11 | 0.6 | 0.6 | 3.1 | 24.552
| Column- C1 | cum | 4 | 2 | 0.6 | 0.6 | 3.1 | 8.928
| Column- C2 | cum | 2 | 11 | 1.2 | 0.6 | 3.1 | 49.104
| Column- C3 | cum | 2 | 11 | 0.3 | 0.3 | 3.2 | 6.336
| Column- C3 | cum | 1 | 8 | 0.3 | 0.3 | 3.2 | 2.304
| Total | cum | [5 empty] | 91.224
| Sub Total | cum | [5 empty] | 91.224
5.33.1 | Total | cum | [5 empty] | 226.728
10568
961.7192
5.33.2 | All works above plinth level upto floor V level
All RCC work Above Plinth Level
Column Above Plinth Beam
| Colum | cum | [5 empty] | 0
| Total | cum | [5 empty] | 0
| Add 5% extra against contengencies | [6 empty] | 0
| Sub Total | cum | [5 empty] | 0
| Beam - First Floor Level | cum
Beam - Roof Level
Beam - Mumty Level
| Total | cum | [5 empty] | 0
| Add 5% extra against contengencies | [6 empty] | 0
| Sub Total | cum | [5 empty] | 0
| Slab | [6 empty] | 0
Roof Slab
Mumty Slab
| Total | cum | [5 empty] | 0
| Sub Total | cum | [5 empty] | 0
lab Platform
| Slab | cum | [5 empty] | 0
| Wall | [6 empty] | 0
| Total | cum | [5 empty] | 0
| Add 5% extra against contengencies | [6 empty] | 0
| Sub Total | cum | [5 empty] | 0
| Total | Cum | [5 empty] | 0
20.2 | Boring, providing and installation bored cast-in-situ reinforced cement concrete piles of grade M-25 of specified diameter and length below the pile cap, to carry a safe working load not less than specified, excluding the cost of steel reinforcement but including the cost of boring with bentonite solution and temporary casing of appropriate length for setting out and removal of same and the length of the pile to be embedded in the pile cap etc. by percussion drilling using Direct mud circulation (DMC) or Bailer and chisel technique by tripod and mechanical Winch Machine all complete, including removal of excavated earth with all its lifts and leads (length of pile for payment shall be measured up to bottom of pile cap).
20.2.2 | 600 mm dia pipe
| Pile Cap- PC1 | 2 | 2 | 11 | 15 |  |  | 660 | 186.516
| Pile Cap- PC1 | 2 | 4 | 2 | 15 |  |  | 240 | 67.824
| Pile Cap- PC2 | 2 | 1 | 11 | 15 |  |  | 330 | 93.258
[8 empty] | 1230 | 347.598
10.2 | Structural steel work riveted, bolted or welded in built up sections, trusses and framed work, including cutting, hoisting, fixing in position and applying a priming coat of approved steel primer all complete.
|  | kg | [5 empty] | 0
| Sub Total | kg | [5 empty] | 0
10.28 | Providing and fixing stainless steel ( Grade 304) railing made of Hollow tubes, channels, plates etc., including welding, grinding, buffing, polishing and making curvature (wherever required) and fitting the same with necessary stainless steel nuts and bolts complete, i/c fixing the railing with necessary accessories & stainless steel dash fasteners , stainless steel bolts etc., of required size, on the top of the floor or the side of waist slab with suitable arrangement as per approval of Engineer-incharge, (for payment purpose only weight of stainless steel members shall be considered excluding fixing accessories such as nuts, bolts, fasteners etc.).
| SS Railing | meter
BALCONY RAILING
PARAPET RAILING
| Roof Level -pheripheri | 1 |  | 1 |  |  |  | 1
1
| SS Railing @ 15kg/metre | Rmt | [6 empty] | kg
| Total 1 Balcony | [6 empty] | 0 | kg
|  | 1 |  |  | 15 |  |  | 15
STAIR CASE RAILING
| SS Railing @ 15kg/metre | Rmt | [6 empty] | kg
| Total 01 tower | [6 empty] | 0 | kg
10.28 | Total | Kg | [5 empty] | 0
16.69 | Providing and laying at or near ground level factory made kerb stone of M-25 grade cement concrete in position to the required line, level and curvature, jointed with cement mortar 1:3 (1 cement: 3 coarse sand), including making joints with or without grooves (thickness of joints except at sharp curve shall not to more than 5mm), including making drainage opening wherever required complete etc. as per direction of Engineer-in-charge (length of finished kerb edging shall be measured for payment). (Precast C.C. kerb stone shall be approved by Engineer-in-charge). kerb stone size- 600x200x250mm
| in Ramp | cum | [5 empty] | 0
| in Basement | cum | [5 empty] | 0
| Total | [6 empty] | 0
16.91.2 | Providing and laying factory made chamfered edge Cement Concrete paver blocks In foot path, park & lawns driveway or light & traffic parking etc. of required strength, thickness & size/ shape, made by table vibratory method using PU mould, laid in required colour & pattern over 50mm thick compacted bed of course sand, compacting and proper embedding/laying of inter locking paver blocks into the sand bedding layer through vibratory compaction by using plate vibrator, filling the joints with sand and cutting of paver blocks as per required size and pattern, finishing and sweeping extra sand, all complete as per manufacturer's specifications & direction of Engineerin-Charge. 80mm thick Cement concrete paver block of M-30 grade with approved colour, design & pattern.
sqm
| Total | [6 empty] | 0
Ground Floor
1
1

## BLOCK WORK
VOYANTS SOLUTIONS PVT. LTD.
MEASUREMENT SHEET
Project: Construction of Warehouse Size 100m X 42 m
ACC BLOCK WORKS
Sr. No. | Description | Unit | No | No | Length | Breadth | Height | Quantity | Remarks
6.2.1 | Brickwork in foundation and plinth
230mm thick Brickwork
| Total | cum | [5 empty] | 0
| Add 5% extra against contengencies | [6 empty] | 0
| Sub-Total | cum | [5 empty] | 0
6.2.1 | TOTAL | CUM | [5 empty] | 0
6.47 | Providing and laying autoclaved aerated cement blocks masonry with 150mm/230mm/300 mm thick AAC blocks in super structure above plinth level up to floor V level with RCC band at sill level and lintel level with approved block laying polymer modified adhesive mortar all complete as per direction of Engineer-in-Charge. (The payment of RCC band and reinforcement shall be made for seperately).
Peripheri
| Above Plinth Beam - |  |  | 2 | 94 | 0.23 | 1.05 | 45.402
| Above Plinth Beam - |  |  | 2 | 37.8 | 0.23 | 1.05 | 18.2574
| Raised Area outside warehouse |  | 2 | 2 | 1.6 | 0.23 | 1.05 | 1.5456
| Raised Area outside warehouse |  | 2 | 10 | 4 | 0.23 | 1.05 | 19.32
Ground Floor
| Outter Wall |  | 2 |  | 94 | 0.23 | 2.1 | 90.804
| Outter Wall |  | 2 |  | 37.8 | 0.23 | 2.1 | 36.5148
| Less Rolling Shutter Opening |  | -10 |  | 3 | 0.23 | 2.1 | -14.49
| Less Door Opening - D1 |  | -1 |  | 1.8 | 0.23 | 2.1 | -0.8694
| Less Door Opening - D2 |  | -2 |  | 2 | 0.23 | 2.1 | -1.932
6.47 | TOTAL | CUM | [5 empty] | 194.5524
| Sub-Total | cum | [5 empty] | 204.28
6.47 | TOTAL | CUM | [5 empty] | 204.28
6.38 | Providing and laying autoclaved aerated cement blocks masonry with 100 mm thick AAC blocks in super structure above plinth level up to floor V level in cement mortar 1:4 (1 cement : 4 coarse sand ). The rate includes providing and placing in position 2 Nos 6 mm dia M.S. bars at every third course of masonry work.
Ground Floor
| Utilities / Services |  |  | 1 | 4.3 | 0.1 | 4 | 1.72
| less Door |  |  | -1 | 0.9 | 0.1 | 2.1 | -0.189
|  |  |  | 1 | 4.9 | 0.1 | 4 | 1.96
| Ladies Toilets, Lockers & Gents Toilets |  |  | 4 | 4.9 | 0.1 | 4 | 7.84
| less Door |  |  | -2 | 0.75 | 0.1 | 2.1 | -0.315
|  |  |  | 1 | 6.825 | 0.1 | 4 | 2.73
|  |  |  | -1 | 1.2 | 0.1 | 2.1 | -0.252
|  |  |  | 2 | 1.05 | 0.1 | 4 | 0.84
| Otter Wall |  |  | 2 | 10.05 | 0.1 | 1.9 | 3.819
Mezzaine Floor
| Store |  |  | 2 | 5.275 | 0.1 | 4 | 4.22
|  |  |  | 2 | 3.23 | 0.1 | 4 | 2.584
| less Door - D5 |  |  | -1 | 0.9 | 0.1 | 2.1 | -0.189
| less Window - W1 |  |  | -1 | 1.8 | 0.1 | 1.2 | -0.216
| Reception |  |  | 2 | 8.115 | 0.1 | 4 | 6.492
| Coridoor |  |  | -1 | 1.2 | 0.1 | 4 | -0.48
| less Door - D1 |  |  | -1 | 1.8 | 0.1 | 2.1 | -0.378
| Pantry |  |  | 2 | 5.275 | 0.1 | 4 | 4.22
|  |  |  | 2 | 3.03 | 0.1 | 4 | 2.424
| less Door - D5 |  |  | -1 | 0.9 | 0.1 | 2.1 | -0.189
| less Window - W1 |  |  | -1 | 1.8 | 0.1 | 1.2 | -0.216
| Meeting |  |  | 2 | 4.815 | 0.1 | 4 | 3.852
| less Door - D5 |  |  | -1 | 0.9 | 0.1 | 2.1 | -0.189
| less Window - W1 |  |  | -1 | 1.8 | 0.1 | 1.2 | -0.216
| Server / Comp. OP Room |  |  | 2 | 5.25 | 0.1 | 4 | 4.2
|  |  |  | 2 | 7.3 | 0.1 | 4 | 5.84
| less Door - D5 |  |  | -1 | 0.9 | 0.1 | 2.1 | -0.189
| less Window - W2 |  |  | -2 | 3.6 | 0.1 | 1.2 | -0.864
| Office |  |  | 2 | 6.8 | 0.1 | 4 | 5.44
| less Door - D5 |  |  | -1 | 0.9 | 0.1 | 2.1 | -0.189
| less Window - W1 |  |  | -1 | 1.8 | 0.1 | 1.2 | -0.216
| Manager Cabin |  |  | 2 | 3.23 | 0.1 | 4 | 2.584
|  |  |  | 2 | 3.423 | 0.1 | 4 | 2.7384
| less Door - D5 |  |  | -1 | 0.9 | 0.1 | 2.1 | -0.189
| less Window - W1 |  |  | -1 | 1.8 | 0.1 | 1.2 | -0.216
| Supervisor Cabin |  |  | 2 | 3.4 | 0.1 | 4 | 2.72
| less Door - D5 |  |  | -1 | 0.9 | 0.1 | 2.1 | -0.189
| less Window - W1 |  |  | -1 | 1.8 | 0.1 | 1.2 | -0.216
| Sub Total |  | sqm |  |  |  |  | 105.4
6.38 | TOTAL |  | SQM |  |  |  |  | 110.67

## Sheeting
VOYANTS SOLUTIONS PVT. LTD.
MEASUREMENT SHEET
Project: Construction of Warehouse Size 100m X 42 m
SHEETING
Sr. No. | Description | Unit | No | Length | Breadth | Height | Quantity | Remarks
MR | Roof Double Sheeting
0
| Sub-Total | sqm |  |  |  |  | 0
MR | TOTAL | SQM |  |  |  |  | 0
12.5 | Providing and fixing precoated galvanised iron profile sheets (size, shape and pitch of corrugation as approved by Engineer-in-charge) 0.50 mm ( + 0.05 %), total coated thickness with zinc coating 120 gm per sqm as per IS:277 in 240 mpa steel grade, 5-7 microns epoxy primer on both side of the sheet and polyester top coat 15-18 microns. Sheet should have protective guard film of 25 microns minimum to avoid scratches during transportation and should be supplied in single length upto 12metre or as desired by Engineer-in-charge. The sheet shall be fixed using self drilling /self tapping screws of size (5.5x 55mm) with EPDM seal, complete upto any pitch in horizontal/ vertical or curved surfaces excluding the cost of purlins, rafters and trusses and including cutting to size and shape wherever required.
| Roof Double Sheeting |  | 2 | 101 | 23 |  | 4646
| Shipping Dock & Receiving Dock |  | 2 | 29.5 | 4.8 |  | 283.2
| Vertical |  | 2 | 29.5 |  | 0.3 | 17.7
| Vertical | 2 | 2 | 4.8 |  | 0.3 | 5.76
| Wall Cladding |  | 2 | 101 |  | 7.9 | 1595.8
|  |  | 2 | 43 |  | 7.9 | 679.4
| Less Rolling Shutter Opening |  | -10 | 3 |  | 0.9 | -27
| Less Door Opening - D1 |  | -1 | 1.8 |  | 0.9 | -1.62
| Less Door Opening - D2 |  | -2 | 2 |  | 0.9 | -3.6
| Less Ventilator |  | -2 | 0.6 |  | 0.6 | -0.72
| Less Door Opening - D1 |  | -1 | 1.8 |  | 2.1 | -3.78
| Sub-Total | sqm |  |  |  |  | 7191.14
12.5 | TOTAL | SQM |  |  |  |  | 7191.14
12.51.1 | Ridges Plain ( 500 - 600mm)
| Periphari |  | 2 | 101 |  |  | 202
| Sub-Total | Rm |  |  |  |  | 202
12.51.1 | TOTAL | Rm |  |  |  |  | 202
12.51.2 | Flashing -upto 600 mm
| Periphari |  | 4 | 101 |  |  | 404
|  |  | 4 | 43 |  |  | 172
| Vertical |  | 4 | 7.9 |  |  | 31.6
| Less Rolling Shutter Opening | 2 | 10 |  |  | 0.9 | 18
| Less Door Opening - D1 | 2 | 1 |  |  | 0.9 | 1.8
| Less Door Opening - D2 | 2 | 2 |  |  | 0.9 | 3.6
| Less Ventilator | 2 | 4 |  |  | 0.6 | 4.8
| Less Door Opening - D1 |  | 2 | 3.9 |  |  | 7.8
| Sub-Total | Rm |  |  |  |  | 643.6
12.5 | TOTAL | Rm |  |  |  |  | 675.78
12.51.6 | Gutter -600 mm overall grith
| Periphari |  | 3 | 101 |  |  | 303
0
| Sub-Total | Rm |  |  |  |  | 303
12.51.6 | TOTAL | Rm |  |  |  |  | 303

## MS
VOYANTS SOLUTIONS PVT. LTD.
Project: Construction of Warehouse for size 100 X 42 m
Structural Steel Qty
Sl No. | Description | Section | Nos. | Nos. | Length m | Width m | Quantity | Unit | Weight in Kg | Quantity in Kg
1. | Base Plate of Column Grout at time of casting.
| Column- C1 | 20mm thk. Plate | 2 | 11 | 0.3 | 0.5 | 3.3 | sqm | 157 | 518.1
| Column- C1 | 20mm thk. Plate | 4 | 2 | 0.3 | 0.5 | 1.2 | sqm | 157 | 188.4
| Column- C2 | 20mm thk. Plate | 1 | 11 | 0.3 | 1 | 3.3 | sqm | 157 | 518.1
2. | Framing on Grid 1 to 11
a | Base plate attached with framed column | 20mm thk. Plate | 11 | 2 | 0.3 | 0.5 | 3.3 | sqm | 157 | 518.1
|  | 20mm thk. Plate | 11 | 1 | 0.3 | 1 | 3.3 | sqm | 157 | 518.1
b | Vertical Member - (4 Nos)
| 2F | 8mm thk. Plate | 11 | 8 | 9.7 | 0.2 | 170.72 | sqm | 62.8 | 10721.216
| W | 8mm thk. Plate | 11 | 4 | 9.7 | 0.825 | 352.11 | sqm | 62.8 | 22112.508
c | Top plate attached with framed column | 20mm thk. Plate | 11 | 2 | 0.3 | 1.25 | 8.25 | sqm | 157 | 1295.25
|  | 20mm thk. Plate | 11 | 1 | 0.3 | 2.5 | 8.25 | sqm | 157 | 1295.25
d | Bottom plate attached with framed Beam | 20mm thk. Plate | 11 | 2 | 0.3 | 1.25 | 8.25 | sqm | 157 | 1295.25
|  | 20mm thk. Plate | 11 | 1 | 0.3 | 2.5 | 8.25 | sqm | 157 | 1295.25
e | Horizontal Member - (4 Nos)
| 2F | 8mm thk. Plate | 11 | 8 | 6.343 | 0.2 | 111.6368 | sqm | 62.8 | 7010.791
| W | 8mm thk. Plate | 11 | 4 | 6.343 | 0.9 | 251.1828 | sqm | 62.8 | 15774.2798
Taper Portion
| 2F | 8mm thk. Plate | 11 | 8 | 4.391 | 0.2 | 77.2816 | sqm | 62.8 | 4853.2845
| W | 8mm thk. Plate | 11 | 4 | 4.391 | 1.05 | 202.8642 | sqm | 62.8 | 12739.8718
f | Centre plate attached with framed Beam | 20mm thk. Plate | 11 | 2 | 0.3 | 1 | 6.6 | sqm | 157 | 1036.2
3. | End Framing on Grid 1 & 11 - (8 Nos)
a | Base plate attached with framed column | 20mm thk. Plate | 8 | 1 | 0.3 | 0.5 | 1.2 | sqm | 157 | 188.4
b | Vertical Member
| 2F | 8mm thk. Plate | 8 | 2 | 10.2 | 0.2 | 32.64 | sqm | 62.8 | 2049.792
| W | 8mm thk. Plate | 8 | 1 | 10.2 | 0.45 | 36.72 | sqm | 62.8 | 2306.016
c | Top plate attached with framed column | 20mm thk. Plate | 8 | 1 | 0.3 | 0.5 | 1.2 | sqm | 157 | 188.4
4. | Z Purlin | 200mm depth, 2mm thick
| Horizontal Purlin at Roof Top | 200mm depth, 2mm thick | 2 | 16 | 101 |  | 3232 | Rm | 6 | 19392
| Vertical Purlin at wall cladding | 200mm depth, 2mm thick | 2 | 7 | 101 |  | 1414 | Rm | 6 | 8484
| Vertical Purlin at wall cladding | 200mm depth, 2mm thick | 2 | 7 | 42 |  | 588 | Rm | 6 | 3528
5. | Anchor Bolts
| Column- C1 | 20mm dia. | 30 | 8 | 0.635 |  | 152.4 | Rm | 2.47 | 376.428
| Column- C2 | 20mm dia. | 11 | 18 | 0.635 |  | 125.73 | Rm | 2.47 | 310.5531
Raised Area Outside Warehouse Area
1. | Base Plate of Column Grout at time of casting.
| Column- C3 | 20mm thk. Plate | 2 | 11 | 0.25 | 0.25 | 1.375 | sqm | 157 | 215.875
a | Top & Bottom plate | 16mm thk. Plate | 2 | 11 | 0.25 | 0.25 | 1.375 | sqm | 125.6 | 172.7
b | Column | ISMC 200 | 2 | 11 | 4 |  | 88 | Rm | 25.4 | 2235.2
c | Horizontal frame
|  | ISMC 150 | 2 | 6 | 1.6 |  | 19.2 | Rm | 14.9 | 286.08
|  | ISMC 150 | 2 | 10 | 4 |  | 80 | Rm | 14.9 | 1192
|  | ISMC 150 | 2 | 2 | 29.5 |  | 118 | Rm | 14.9 | 1758.2
|  | ISMC 150 | 2 | 2 | 5 |  | 20 | Rm | 14.9 | 298
|  | ISMC 150 | 2 | 2 | 3.4 |  | 13.6 | Rm | 14.9 | 202.64
| Purlin | ISMC 100 | 2 | 5 | 29.5 |  | 295 | Rm | 9.2 | 2714
c | Horizontal Frame joint with main column | 12mm thk. Plate | 2 | 10 | 0.15 | 0.15 | 0.45 | sqm | 94.2 | 42.39
7. | Anchor Bolts
| Column- C3 | 16mm dia. | 22 | 4 | 0.51 |  | 44.88 | Rm | 1.58 | 70.9104
MEZZANINE FLOOR
1. | Base Plate of Column Grout at time of casting.
| Column- C3 | 20mm thk. Plate | 1 | 8 | 0.25 | 0.25 | 0.5 | sqm | 157 | 78.5
a | Top & Bottom plate | 16mm thk. Plate | 1 | 8 | 0.25 | 0.25 | 0.5 | sqm | 125.6 | 62.8
b | Column | ISMB 200 | 1 | 8 | 8.4 |  | 67.2 | Rm | 25.4 | 1706.88
c | Horizontal frame
| 6 mm thick Chequered Plate | 6mm Plate | 2 | 1 | 15 | 14 | 420 | sqm | 47.1 | 19782
|  | ISMB 150 | 2 | 3 | 15 |  | 90 | Rm | 14.9 | 1341
|  | ISMB 150 | 2 | 4 | 14 |  | 112 | Rm | 14.9 | 1668.8
|  | ISMB 100 | 2 | 24 | 5 |  | 240 | Rm | 11.5 | 2760
d. | Anchor Bolts
| Column- C3 | 16mm dia. | 8 | 4 | 0.51 |  | 16.32 | Rm | 1.58 | 25.7856
| Structure Steel in KG | [8 empty] | 155127.3012
| Add Extra to Bolts, Cleat | [8 empty] | 7756.3651
| Total Structure Steel in KG | [8 empty] | 162883.6663
| Weight of Structure Steel per Sqm | [8 empty] | 38.7818
| Total Weight of Structure Steel for Shed 100 X 42 m in Kg | [8 empty] | 162883.6663

## Ceiling Plaster (hidden)
VOYANTS SOLUTIONS PVT. LTD.
MEASUREMENT SHEET
Project: Construction of R & D Lab Building for Petrochemical Parks At Ambalamughal, Ernakulam, Kochi, Kerala
INTERNAL CEILING PLASTER
Sr. No. | Description | Unit | No | Length | Breadth | Height | Quantity | Remarks
13.16 | 6 mm cement plaster in Ceiling of mix :1:4 (1 cement: 4 fine sand)
CEILING
| Sub-Total | sqm |  |  |  |  | 0
13.16 | TOTAL | SQM |  |  |  |  | 0
Ground Floor
| Sub-Total | sqm |  |  |  |  | 0
13.16 | TOTAL | SQM |  |  |  |  | 0

## Counter Granite (hidden)
VOYANTS SOLUTIONS PVT. LTD.
MEASUREMENT SHEET
Project: Construction of Warehouse
GRANITE COUNTERS
Sr. No. | Description | Unit | No | Length | Breadth | Height | Quantity | Remarks
8.2 | Providing and fixing 18 mm thick gang saw cut, mirror polished, premoulded and prepolished, machine cut for kitchen platforms, vanity counters, window sills, facias and similar locations of required size, approved shade, colour and texture laid over 20 mm thick base cement mortar 1:4 (1 cement : 4 coarse sand), joints treated with white cement, mixed with matching pigment, epoxy touch ups, including rubbing, curing, moulding and polishing to edges to give high gloss finish etc. complete at all levels. Granite of any colour and shade
| Granite Counter | sqm
| M-Toilets - Ground Floor |  | 2 | 4 | 0.75 |  | 6
| F-Toilets - Ground Floor |  | 2 | 2.63 | 0.75 |  | 3.945
| M-Toilets - Mezzamine Floor |  | 2 | 1.625 | 0.75 |  | 2.4375
| TOTAL | sqm |  |  |  |  | 12.3825
| TOTAL | sqm |  |  |  |  | 13.6208
8.3.1 | Providing edge moulding to 18 mm thick marble stone counters, Vanities etc., including machine polishing to edge to give high gloss finish etc. complete as per design approved by Engineer-in-Charge. Marble work
| M-Toilets - Ground Floor |  | 2 | 4 |  |  | 8
| F-Toilets - Ground Floor |  | 2 | 2.63 |  |  | 5.26
| M-Toilets - Mezzamine Floor |  | 2 | 1.625 |  |  | 3.25
| TOTAL | sqm |  |  |  |  | 16.51
| TOTAL | mtr |  |  |  |  | 18.161
8.5 | Extra for providing opening of required size & shape for wash basin/ kitchen sink in kitchen platform, vanity counter and similar location in marble/ Granite/ stone work, including necessary holes for pillar taps etc. including moulding, rubbing and polishing of cut edges etc. complete.
Kitchen Sink
| Typical | each | 22 |  |  |  | 22
| Total | each |  |  |  |  | 22

## Wall Granite (hidden)
KNY PROJECTS
MEASUREMENT SHEET
Project: Construction of Power Grid Housing Building at Sama Salvi Road, Vadodara
GRANITE WALL CLADDING
Sr. No. | Description | Unit | No | Length | Breadth | Height | Quantity | Remarks
MR | Providing and fixing 18mm thick gang saw cut mirror polished pre moulded and pre polished) machine cut Granite wall cladding of required size of approved shade, color and texture in combination with SS/Aluminium/Composite marble/GRC etc. laid over 12 mm thick bed of cement mortar 1:3 (1 cement: 3 coarse sand) and fixed with adhesive and filling joints with appropriate Tenex to match the shade, including rubbing, moulding and polishing to edge to give high gloss finish etc. complete at all levels.
Granite stone of any colour and shade
| WALL GRANITE CLADDING |  |  | length
INTERNAL WALL CLADDING WORKS
| GRANITE |  |  | length
| Stilit- Lift facade | sqm |  |  |  |  | 0
| TOTAL | SQM |  |  |  |  | 0
| TOTAL | SQM |  |  |  |  | 0

## Floor Granite (hidden)
KNY PROJECTS
MEASUREMENT SHEET
Project: Construction of Power Grid Housing Building at Sama Salvi Road, Vadodara
GRANITE FLOORING
Sr. No. | Description | Unit | No | Length | Breadth | Height | Quantity | Remarks
8.13.1 | Providing and laying Polished Granite stone flooring in required design and patterns, in linear as well as curvilinear portions of the building, all complete as per the architectural drawings, with 18 mm thick stone ...................
Ground & First Floor
| Lobby | sqm |  |  |  |  | 0
| TOTAL | SQM |  |  |  |  | 0
8.13.1 | TOTAL | SQM |  |  |  |  | 0

## Door & Window
VOYANTS SOLUTIONS PVT. LTD.
MEASUREMENT SHEET
Project: Construction of Warehouse Size 100m X 42 m
Sr. No. | Description | Unit | No | Length | Breadth | Height | Quantity | Choukat Qty
Flush Door Qty
Ground Floor
| Doors -D3 |  | 1 | 1.2 |  | 2.1 | 2.52 | 0.0648
| Doors -D4 |  | 7 | 0.75 |  | 2.1 | 11.025 | 0.4158
| Doors -D5 |  | 1 | 0.9 |  | 2.1 | 1.89 | 0.0612
Mezzanine Floor
| Doors -D5 |  | 7 | 0.9 |  | 2.1 | 13.23 | 0.4284
| Total - Flush Door Qty |  | 16 |  |  |  | 28.665 | 0.9702
| Total | [5 empty] | 31.5315 | 1.0672
Aluminum Door
Ground Floor
| Doors -D1 |  | 1 | 1.8 |  | 2.1 | 3.78
| Doors -D2 |  | 2 | 2 |  | 2.1 | 8.4
Mezzanine Floor
| Doors -D1 |  | 1 | 1.8 |  | 2.1 | 3.78
15.96
17.556
Aluminum window
Ground Floor
0.72 | Ventilator |  | 2 | 0.6 |  | 0.6 | 0.72 | 0.72
Mezzanine Floor
12.96 | Window - W1 |  | 6 | 1.8 |  | 1.2 | 12.96 | 12.96
8.64 | Window - W2 |  | 2 | 3.6 |  | 1.2 | 8.64 | 8.64
22.32 | [6 empty] | 22.32 | 22.32
``
24.552 | [6 empty] | 24.552 | 24.552
9.105 | Supplying and fixing rolling shutters of approved make, made of required size M.S. laths, interlocked together through their entire length and jointed together at the end by end locks, mounted on specially designed pipe shaft with brackets, side guides and arrangements for inside and outside locking with push and pull operation complete, including the cost of providing and fixing necessary 27.5 cm long wire springs manufactured from high tensile steel wire of adequate strength conforming to IS: 4454 - part 1 and M.S. top cover of required thickness for rolling shutters.
| Rolling Shutter |  | 10 | 3 |  | 3 | 90
90
Providing and fixing ball bearing for rolling shutters.
| Rolling Shutter | 2 | 10 |  |  |  | 20
20

## Marble Floor (hidden)
VOYANTS SOLUTIONS PVT. LTD.
MEASUREMENT SHEET
Project: Construction of Warehouse -1 for Petrochemical Parks At Ambalamughal, Ernakulam, Kochi, Kerala
MARBLE FLOORING
Sr. No. | Description | Unit | No | Length | Breadth | Height | Quantity | Remarks
11.23.5 | Marble stone flooring with 18 mm thick marble stone, as per sample of marble approved by Engineer-in-charge, over 20 mm (average) thick base of cement mortar 1:4 (1 cement : 4 coarse sand) laid and jointed with grey cement slurry, including rubbing and polishing complete with : green marble
| MARBLE FLOORING |  |  | area
| lab Platform | sqm |  |  |  |  | 0
| Wall | [5 empty] | 0
| Sub-Total | sqm |  |  |  |  | 0
11.23.5 | TOTAL | SQM |  |  |  |  | 0

## Flooring
VOYANTS SOLUTIONS PVT. LTD.
MEASUREMENT SHEET
Project: Construction of Warehouse Size 100m X 42 m
TILE FLOORING
Sr. No. | Description | Unit | No | Length | Breadth | Height | Quantity | Remarks
Average 150mm thick (consolidated thickness 150mm) hard core fill under floors, pavings and other locations with stones available at site graded as approved, hand packed into position, interstices throughly filled with smaller chips, rammed, rolled and compacted blinded with fine aggregates and moorum and consolidated to required levels complete.
| Inside Warehouse | 1 | 1 | 100 | 42 | 0.15 | 630
| Raised Area outside warehouse |  | 2 | 26.86 | 2 | 0.15 | 16.116
| Raised Area outside warehouse | 10 | 0.5 | 5.37 | 2.684 | 0.15 | 10.8098
| Raised Area outside warehouse |  | 2 | 5 | 2.5 | 0.15 | 3.75
| Sub-Total | SQM |  |  |  |  | 660.6758
| TOTAL | SQM |  |  |  |  | 660.6758
Providing and laying C.C. pavement of mix M-25 with ready mixed concrete from batching plant. The ready mixed concrete shall be laid and finished with screed board vibrator , vacuum dewatering process and finally finished by floating, brooming with wire brush etc. complete as per specifications and directions of Engineer-incharge. (The panel shuttering work shall be paid for separately). (Note:- Cement content considered in this item is @ 330 kg/cum. Excess/less cement used as per design mix is payable/ recoverable separately).
| Inside Warehouse | 1 | 1 | 100 | 42 | 0.15 | 630
| Raised Area outside warehouse |  | 2 | 26.86 | 2 | 0.15 | 16.116
| Raised Area outside warehouse | 10 | 0.5 | 5.37 | 2.684 | 0.15 | 10.8098
| Raised Area outside warehouse |  | 2 | 5 | 2.5 | 0.15 | 3.75
| Sub-Total | Cum |  |  |  |  | 660.6758
| TOTAL | Cum |  |  |  |  | 660.6758
Laying Hardener as per approved quality @ 5 KgM² (Sikka Make or equivalent)
| Inside Warehouse | 1 | 1 | 100 | 42 |  | 4200
| Raised Area outside warehouse |  | 2 | 26.86 | 2 |  | 107.44
| Raised Area outside warehouse | 10 | 0.5 | 5.37 | 2.684 |  | 72.0654
| Raised Area outside warehouse |  | 2 | 5 | 2.5 |  | 25
| Sub-Total | SQM |  |  |  |  | 4404.5054
| TOTAL | SQM |  |  | ` |  | 4404.5054
11.26.1 | Kota stone slab flooring over 20 mm (average) thick base laid over and jointed with grey cement slurry mixed with pigment to match the shade of the slab, including rubbing and polishing complete with base of cement mortar 1 : 4 (1 cement : 4 coarse sand) : 25 mm thick
| Utilies Services |  | 1 | 4.9 | 3.1 |  | 15.19
| Sub-Total | sqm |  |  |  |  | 15.19
| TOTAL | SQM |  |  |  |  | 15.9495
11.26.1 | Kota stone slabs 20 mm thick in risers of steps, skirting, dado and pillars laid on 12 mm (average) thick cement mortar 1:3 (1 cement: 3 coarse sand) and jointed with grey cement slurry mixed with pigment to match the shade of the slabs, including rubbing and polishing complete.
| Utilies Services |  | 2 | 4.9 |  | 0.1 | 0.98
|  |  | 2 | 3.1 |  | 0.1 | 0.62
| Sub-Total | sqm |  |  |  |  | 1.6
| TOTAL | SQM |  |  |  |  | 1.68
11.39 | Providing and laying rectified Glazed Ceramic floor tiles of size 300x300 mm or more (thickness to be specified by the manufacturer), of 1st quality conforming to IS : 15622, of approved make, in colours White, Ivory, Grey, Fume Red Brown, laid on 20 mm thick cement mortar 1:4 (1 Cement: 4 Coarse sand), jointing with grey cement slurry @ 3.3kg/ sqm including grouting the joints with white cement and matching pigments etc., complete.
FLOOR TILING- CERAMIC ANTISKID TILES
GROUND FLOOR
| Gents Toilets | sqm | 1 | 4.9 | 2 |  | 9.8
| Locker Room | sqm | 1 | 4.9 | 2.6 |  | 12.74
| Ladies Toilets | sqm | 1 | 4.9 | 2 |  | 9.8
| Sub-Total | sqm |  |  |  |  | 32.34
| TOTAL | SQM |  |  |  |  | 32.34
11.39 | TOTAL | SQM |  |  |  |  | 33.957
11.41 | Providing and laying vitrified floor tiles in different sizes (thickness to be specified by the manufacturer) with water absorption less than 0.08% and conforming to IS: 15622, of approved make, in all colours and shades, laid on 20mm thick cement mortar 1:4 (1 cement : 4 coarse sand), jointing with grey cement slurry @ 3.3kg/sqm including grouting the joints with white cement and matching pigments etc., complete. Size of Tile 600x600 mm
FLOOR TILING- VITRIFIED 600x600mm
MEZZANINE FLOOR
| Store | sqm | 1 | 5.1 | 3 |  | 15.3
| Reception | sqm | 1 | 5.1 | 7.9 |  | 40.29
| Pantry | sqm | 1 | 5.1 | 2.8 |  | 14.28
| Office | sqm | 1 | 6.8 | 5.6 |  | 38.08
| Corridor | sqm | 1 | 6.915 | 1.2 |  | 8.298
| Manager Cabin | sqm | 1 | 3 | 3.4 |  | 10.2
| Supervisor Cabin | sqm | 1 | 3 | 3.4 |  | 10.2
| Meeting | sqm | 1 | 4.7 | 7 |  | 32.9
| Server / Comp. OP Room | sqm | 1 | 5 | 7 |  | 35
| TOTAL | SQM |  |  |  |  | 204.548
11.41.2 | SUB-TOTAL | SQM |  |  |  |  | 214.7754
SKIRTING FOR FLOORS
11.46 | Providing and laying Vitrified tiles in different sizes (thickness to be specified by manufacturer), with water absorption less than 0.08 % and conforming to I.S. 15622, of approved make, in all colours & shade, in skirting, riser of steps, over 12 mm thick bed of cement mortar 1:3 (1 cement: 3 coarse sand), jointing with grey cement slurry @ 3.3kg/sqm including grouting the joint with white cement & matching pigments etc. complete. Size of Tile 600x600 mm
VITRIFIED TILE SKIRTING
MEZZANINE FLOOR
| Store | sqm | 2 | 5.1 |  | 0.1 | 1.02
|  |  | 2 | 3 |  | 0.1 | 0.6
| Reception | sqm | 2 | 5.1 |  | 0.1 | 1.02
|  |  | 2 | 7.9 |  | 0.1 | 1.58
| Pantry | sqm | 2 | 5.1 |  | 0.1 | 1.02
|  |  | 2 | 2.8 |  | 0.1 | 0.56
| Office | sqm | 2 | 6.8 |  | 0.1 | 1.36
|  |  | 2 | 5.6 |  | 0.1 | 1.12
| Corridor | sqm | 2 | 6.92 |  | 0.1 | 1.384
[6 empty] | 0.1 | 0.1
| Manager Cabin | sqm | 2 | 3 |  | 0.1 | 0.6
|  |  | 2 | 3.4 |  | 0.1 | 0.68
| Supervisor Cabin | sqm | 2 | 3 |  | 0.1 | 0.6
|  |  | 2 | 3.4 |  | 0.1 | 0.68
| Meeting | sqm | 2 | 4.7 |  | 0.1 | 0.94
|  |  | 2 | 7 |  | 0.1 | 1.4
| Server OP Room | sqm | 2 | 5 |  | 0.1 | 1
|  |  | 2 | 7 |  | 0.1 | 1.4
11.46 | TOTAL- TILE | sqm |  |  |  |  | 17.064

## Wall Tile
VOYANTS SOLUTIONS PVT. LTD.
MEASUREMENT SHEET
Project: Construction of Warehouse Size 100m X 42 m
WALL TILE
Sr. No. | Description | Unit | No | Length | Breadth | Height | Quantity | Remarks
11.36 | Providing and fixing Ist quality ceramic glazed wall tiles conforming to IS: 15622 (thickness to be specified by the manufacturer), of approved make, in all colours, shades except burgundy, bottle green, black of any size as approved by Engineer-in-Charge, in skirting, risers of steps and dados, over 12 mm thick bed of cement mortar 1:3 (1 cement : 3 coarse sand) and jointing with grey cement slurry @ 3.3kg per sqm, including pointing in white cement mixed with pigment of matching shade complete.
WALL TILING- 300x600mm
Ground Floor
| Gents Toilets |  | 2 | 4.9 |  | 3 | 29.4
|  |  | 2 | 2 |  | 3 | 12
|  |  | 2 | 1.06 |  | 3 | 6.36
| Door |  | -0.5 | 0.75 |  | 2.1 | -0.7875
| Locker Room |  | 2 | 4.9 |  | 3 | 29.4
|  |  | 2 | 2.6 |  | 3 | 15.6
| Door | 2 | -0.5 | 0.75 |  | 2.1 | -1.575
| Door | 1 | -0.5 | 1.2 |  | 2.1 | -1.26
| Gents Toilets |  | 2 | 4.9 |  | 3 | 29.4
|  |  | 2 | 2 |  | 3 | 12
|  |  | 2 | 1.1 |  | 3 | 6.6
| Door |  | -0.5 | 0.75 |  | 2.1 | -0.7875
| Sub-Total | sqm |  |  |  |  | 136.35
11.36 | TOTAL | SQM |  |  |  |  | 143.1675

## Plaster- Int & Ext
VOYANTS SOLUTIONS PVT. LTD.
MEASUREMENT SHEET
Project: Construction of Warehouse Size 100m X 42 m
INTERNAL WALL PLASTER
Sr. No. | Description | Unit | No | No | Length | Breadth | Height | Quantity | Remarks
13.1.1 | 12 mm cement plaster of mix : 1:4 (1 cement: 4 fine sand)
Internal Plaster
Ground Floor
| Outter Wall - innerside |  | 2 | 1 | 94 |  | 2.1 | 394.8
| Outter Wall - innerside |  | 2 | 1 | 37.8 |  | 2.1 | 158.76
| Less Rolling Shutter Opening |  | -10 |  | 3 |  | 2.1 | -63
| Less Door Opening |  | -1 |  | 1.8 |  | 2.1 | -3.78
| Less Door Opening |  | -2 |  | 2 |  | 2.1 | -8.4
| Gents Toilets |  |  | 2 | 4.9 |  | 1 | 9.8
|  |  |  | 2 | 2 |  | 1 | 4
|  |  |  | 2 | 1.06 |  | 1 | 2.12
| Locker Room |  |  | 2 | 4.9 |  | 1 | 9.8
|  |  |  | 2 | 2.6 |  | 1 | 5.2
| Gents Toilets |  |  | 2 | 4.9 |  | 1 | 9.8
|  |  |  | 2 | 2 |  | 1 | 4
|  |  |  | 2 | 1.1 |  | 1 | 2.2
| Utlities / Services |  |  | 2 | 4.9 |  | 4 | 39.2
|  |  |  | 2 | 3.1 |  | 4 | 24.8
| Less Door Opening |  | -1 | 0.5 | 0.9 |  | 2.1 | -0.945
| Outside |  |  | 1 | 5.065 |  | 4.2 | 21.273
|  |  |  | 1 | 11.225 |  | 4.2 | 47.145
|  |  |  | 1 | 0.925 |  | 4.2 | 3.885
|  |  |  | 1 | 4..955 |  | 4.2 | 4.2
| Less Door Opening |  | -1 | 0.5 | 0.9 |  | 2.1 | -0.945
| Less Door Opening |  | -1 | 0.5 | 1.2 |  | 2.1 | -1.26
MEZZANINE FLOOR
| Store |  |  | 2 | 5.275 |  | 4 | 42.2
|  |  |  | 2 | 3.23 |  | 4 | 25.84
| less Door - D5 |  | 0.5 | -1 | 0.9 |  | 2.1 | -0.945
| less Window - W1 |  | 0.5 | -1 | 1.8 |  | 1.2 | -1.08
| Reception |  |  | 2 | 8.115 |  | 4 | 64.92
| Coridoor |  |  | -1 | 1.2 |  | 4 | -4.8
| less Door - D1 |  |  | -1 | 1.8 |  | 2.1 | -3.78
| Add Jam |  |  | 2 | 0.26 |  | 2.1 | 1.092
| Add cill |  |  | 1 | 0.26 |  | 1.8 | 0.468
| Pantry |  |  | 2 | 5.275 |  | 4 | 42.2
|  |  |  | 2 | 3.03 |  | 4 | 24.24
| less Door - D5 |  | 0.5 | -1 | 0.9 |  | 2.1 | -0.945
| less Window - W1 |  | 0.5 | -1 | 1.8 |  | 1.2 | -1.08
| Meeting |  |  | 2 | 4.815 |  | 4 | 38.52
| less Door - D5 |  | 0.5 | -1 | 0.9 |  | 2.1 | -0.945
| less Window - W1 |  | 0.5 | -1 | 1.8 |  | 1.2 | -1.08
| Server / Comp. OP Room |  |  | 2 | 5.25 |  | 4 | 42
|  |  |  | 2 | 7.3 |  | 4 | 58.4
| less Door - D5 |  | 0.5 | -1 | 0.9 |  | 2.1 | -0.945
| less Window - W2 |  |  | -2 | 3.6 |  | 1.2 | -8.64
| Add Jam |  | 2 | 2 | 3.6 |  | 0.25 | 3.6
| Add cill |  | 2 | 2 | 1.2 |  | 0.25 | 1.2
| Office |  |  | 2 | 6.8 |  | 4 | 54.4
| less Door - D5 |  | 0.5 | -1 | 0.9 |  | 2.1 | -0.945
| less Window - W1 |  | 0.5 | -1 | 1.8 |  | 1.2 | -1.08
| Manager Cabin |  |  | 2 | 3.23 |  | 4 | 25.84
|  |  |  | 2 | 3.423 |  | 4 | 27.384
| less Door - D5 |  | 0.5 | -1 | 0.9 |  | 2.1 | -0.945
| less Window - W1 |  | 0.5 | -1 | 1.8 |  | 1.2 | -1.08
| Supervisor Cabin |  |  | 2 | 3.4 |  | 4 | 27.2
| less Door - D5 |  | 0.5 | -1 | 0.9 |  | 2.1 | -0.945
| less Window - W1 |  | 0.5 | -1 | 1.8 |  | 1.2 | -1.08
| Outside |  |  | 2 | 15.025 |  | 4.2 | 126.21
|  |  |  | 1 | 14.3 |  | 4.2 | 60.06
|  |  |  | 1 | 0.925 |  | 4.2 | 3.885
|  |  |  | 1 | 4..955 |  | 4.2 | 4.2
| less Window - W1 |  | 0.5 | -6 | 1.8 |  | 1.2 | -6.48
| less Window - W1 |  | 0.5 | -2 | 3.6 |  | 1.2 | -4.32
| Sub-Total | SQM | [5 empty] | 1295.397
13.1.1 | TOTAL | SQM | [5 empty] | 1360.1669
13.11 | 18 mm cement plaster in two coats under layer 12 mm thick cement plaster 1:5 (1 cement : 5 coarse sand) finished with a top layer 6 mm thick cement plaster 1:6 (1 cement : 6 fine sand).
Ground Floor
| Outter Wall |  | 2 | 1 | 94 |  | 3.3 | 620.4
| Outter Wall |  | 2 | 1 | 37.8 |  | 3.3 | 249.48
| Raised Area outside warehouse |  | 2 | 2 | 1.6 |  | 1.05 | 6.72
| Raised Area outside warehouse |  | 2 | 10 | 4 |  | 1.05 | 84
| Less |  |  | -2 | 29.5 |  | 1.05 | -61.95
| Less Rolling Shutter Opening |  | -10 |  | 3 |  | 2.1 | -63
| Less Door Opening |  | -1 |  | 1.8 |  | 2.1 | -3.78
| Less Door Opening |  | -2 |  | 2 |  | 2.1 | -8.4
| Rolling Shutter Side |  | 10 | 2 | 0.26 |  | 2.1 | 10.92
| Door Side |  | 1 | 2 | 0.26 |  | 2.1 | 1.092
| Door Side |  | 2 | 2 | 0.26 |  | 2.1 | 2.184
| SUB-TOTAL | SQM | [5 empty] | 837.666
13.11 | TOTAL | SQM | [5 empty] | 921.4326
13.16 | 6 mm cement plaster in Ceiling of mix :1:4 (1 cement: 4 fine sand)
GROUND FLOOR
| SUB-TOTAL | SQM | [5 empty] | 0
13.7.2 | Neat Plaster in Drain Area
Ramp
| sub-TOTAL | SQM
13.11 | TOTAL | SQM | [5 empty] | 0

## WaterProofing
VOYANTS SOLUTIONS PVT. LTD.
MEASUREMENT SHEET
Project: Construction of Warehouse Size 100m X 42 m
WATERPROOFING
Sr. No. | Description | Unit | No | Length | Breadth | Height | Quantity | Remarks
12.21.1 | Providing gola 75x75 mm in cement concrete 1:2:4 (1 cement : 2 coarse sand : 4 stone aggregate 10 mm and down gauge), including finishing with cement mortar 1:3 (1 cement : 3 fine sand) as per standard design : In 75x75 mm deep chase
| At Terrace | Rmt |  |  |  |  | 0
0
| At Terrace | [5 empty] | 0
0
| At Mumty | [5 empty] | 0
0
| Sub-Total | Rmt |  |  |  |  | 0
12.22 | Making khurras 45x45 cm with average minimum thickness of 5 cm cement concrete 1:2:4 (1 cement : 2 coarse sand : 4 graded stone aggregate of 20 mm nominal size) over P.V.C. sheet 1 m x1 m x 400 micron, finished with 12 mm cement plaster 1:3 (1 cement : 3 coarse sand) and a coat of neat cement, rounding the edges and making and finishing the outlet complete.
| At Terrace | each |  |  |  |  | 0
| Sub-Total | each |  |  |  |  | 0
12.41.2 | Providing and fixing on wall face unplasticised Rigid PVC rain water pipes conforming to IS : 13592 Type A, including jointing with seal ring conforming to IS : 5382, leaving 10 mm gap for thermal expansion, (i) Single socketed pipes. 110 mm diameter
| At Terrace | metre | 8 |  |  | 11.2 | 89.6
12.41.2 | Sub-Total | metre |  |  |  |  | 89.6
12.42.1.2 | Providing and fixing on wall face unplasticised - PVC moulded fittings/ accessories for unplasticised Rigid PVC rain water pipes conforming to IS : 13592 Type A, including jointing with seal ring conforming to IS : 5382, leaving 10 mm gap for thermal expansion. Coupler 110 mm diameter
| At Terrace | each | 1 | 10 |  |  | 10
12.42.1.2 | Sub-Total | each |  |  |  |  | 10
12.42.3.2 | Providing and fixing on wall face unplasticised - PVC moulded fittings/accessories for unplasticised Rigid PVC rain water pipes conforming to IS : 13592 Type A, including jointing with seal ring conforming to IS : 5382, leaving 10 mm gap for thermal expansion. Single tee with door 110 mm diameter
| At Terrace | each | 5 | 8 |  |  | 40
12.42.3.2 | Sub-Total | each |  |  |  |  | 40
12.42.5.2 | Providing and fixing on wall face unplasticised - PVC moulded fittings/ accessories for unplasticised Rigid PVC rain water pipes conforming to IS : 13592 Type A, including jointing with seal ring conforming to IS : 5382, leaving 10 mm gap for thermal expansion. Bend 87.5° 110 mm diameter
| At Terrace | each | 5 |  |  |  | 5
12.42.5.2 | Sub-Total | each |  |  |  |  | 5
12.42.6.2 | Providing and fixing on wall face unplasticised - PVC moulded fittings/accessories for unplasticised Rigid PVC rain water pipes conforming to IS : 13592 Type A, including jointing with seal ring conforming to IS : 5382, leaving 10 mm gap for thermal expansion. Shoe (Plain) 110 mm diameter
| At Terrace | each | 1 |  |  |  | 1
12.42.6.2 | Sub-Total | each |  |  |  |  | 1
12.44 | Providing and fixing to the inlet mouth of rain water pipe cast iron grating 15 cm diameter and weighing not less than 440 grams.
| At Terrace | each | 1 |  |  |  | 1
12.44 | Sub-Total | each |  |  |  |  | 1
22.1.1 | Providing and laying integral cement based treatment for water proofing on horizontal surface at all depth below ground level for under ground structures as directed by Engineer-in-Charge and consisting of : (i) Ist layer of 22 mm to 25 mm thick approved and specified rough stone slab over a 25 mm thick base of cement mortar 1:3 (1 cement :3 coarse sand) mixed with water proofing compound conforming to IS:2645 in the recommended proportion over the leveling course (leveling course to be paid separately). Joints sealed and grouted with cement slurry mixed with water proofing compound. (ii) 2nd layer of 25 mm thick cement mortar 1:3 (1 cement: 3 coarse sand) mixed with water proofing compound in recommended proportions. (iii) Finishing top with stone aggregate of 10 mm to 12 mm nominal size spreading @ 8 cudm/sqm thoroughly embedded in the 2nd layer. Using rough kota stone.
| on Foundation | sqm |  |  |  |  | 0
| top | sqm |  |  |  |  | 0
| Sub-Total | each |  |  |  |  | 0
22.2.1 | Providing and laying integral cement based treatment for water proofing on the vertical surface by fixing specified stone slab 22 mm to 25 mm thick with cement slurry mixed with water proofing compound conforming to IS:2645 in recommended proportions with a gap of 20 mm (minimum) between stone slabs and the receiving surfaces and filling the gaps with neat cement slurry mixed with water proofing compound and finishing the exterior of stone slab with cement mortar 1:3 (1 cement : 3 coarse sand) 20 mm thick with neat cement punning mixed with water proofing compound in recommended proportion complete at all levels and as directed by Engineer-in-charge : Using rough Kota stone
| on Retaining wall | sqm |  |  |  |  | 0
| Sub-Total | sqm |  |  |  |  | 0
22.4.1 | Providing and Placing in position suitable PVC water stops conforming to IS:12200 for construction/ expansion joints between two RCC members and fixed to the reinforcement with binding wire before pouring concrete etc. complete : Serrated with central bulb (225 mm wide, 8-11 mm thick) | sqm
RETAINING WALL
Building RW
Ramp RW
| Total RW length | Sqm | 0 |  |  |  | 0
| Sub-Total | sqm |  |  |  |  | 0
22.5 | Providing and laying water proofing treatment in sunken portion of WCs, bathroom etc., by applying cement slurry mixed with water proofing cement compound consisting of applying :
SUNKEN AREA OF TOILET- HORIZONTAL
GROUND FLOOR
| Gents Toilets | sqm | 1 | 4.9 | 2 |  | 9.8
| Locker Room | sqm | 1 | 4.9 | 2.6 |  | 12.74
| Ladies Toilets | sqm | 1 | 4.9 | 2 |  | 9.8
| Sub-Total | sqm |  |  |  |  | 32.34
Balcony
| Sub-Total | sqm |  |  |  |  | 0
SUNKEN AREA VERTICAL
|  | sqm | 1 | 42.6 |  | 0.3 | 12.78
| Sub-Total | sqm |  |  |  |  | 12.78
| TOTAL- | SQM |  |  |  |  | 45.12
22.5 | TOTAL- | SQM |  |  |  |  | 49.632
22.6 | Providing and laying water proofing treatment on roofs of slabs by applying cement slurry mixed with water proofing cement compound consisting of applying:
TERRACE
Sqm
Sqm
| First Floor Level | Rmt
At Terrace
| Sub-Total | sqm |  |  |  |  | 0
| TOTAL | sqm |  |  |  |  | 0
22.24 | Providing and applying integral crystalline dry shake of hydrophilic in nature for waterproofing treatment to the RCC structures like basement raft, foundation slab, sewage & water treatment plant slab, warehouses floor, parking structures and water tank base slab etc..................
RETAINING WALL
| for Building RW | Sqm |  |  |  |  | 0
| for Ramp RW | Sqm |  |  |  |  | 0
|  | Sqm |  |  |  |  | 0
|  | Sqm |  |  |  |  | 0
|  | Sqm |  |  |  |  | 0
| Sub-Total | sqm |  |  |  |  | 0

## False Ceiling (hidden)
VOYANTS SOLUTIONS PVT. LTD.
MEASUREMENT SHEET
Project: Construction of R & D Lab Building for Petrochemical Parks At Ambalamughal, Ernakulam, Kochi, Kerala
INTERNAL CEILING PLASTER
Sr. No. | Description | Unit | No | Length | Breadth | Height | Quantity | Remarks
12.52.3 | Providing and fixing tiled false ceiling of specified materials of size 595x595 mm in true horizontal level, suspended on inter locking metal grid of hot dipped galvanized steel sections ( galvanized @ 120 grams/ sqm, both side inclusive) consisting of main "T" runner with suitably spaced joints to get required length and of size 24x38 mm made from 0.30 mm thick (minimum) sheet, spaced at 1200 mm center to center and cross "T" of size 24x25 mm made of 0.30 mm thick (minimum) sheet, 1200 mm long spaced between main "T" at 600 mm center to center to form a grid of 1200x600 mm and secondary cross "T" of length 600 mm and size 24x25 mm made of 0.30 mm thick (minimum) sheet to be interlocked at middle of the 1200x600 mm panel to form grids of 600x600 mm and wall angle of size 24x24x0.3 mm and laying false ceiling tiles of approved texture in the grid including, required cutting/making, opening for services like diffusers, grills, light fittings, fixtures, smoke detectors etc. Main "T" runners to be suspended from ceiling using GI slotted cleats of size 27 x 37 x 25 x1.6 mm fixed to ceiling with 12.5 mm dia and 50 mm long dash fasteners, 4 mm GI adjustable rods with galvanised butterfly level clips of size 85 x 30 x 0.8 mm spaced at 1200 mm center to center along main T, bottom exposed width of 24 mm of all T-sections shall be pre-painted with polyester paint, all complete for all heights as per specifications, drawings and as directed by Engineer-in-charge.
12.5 mm thick square edge PVC Laminated Gypsum Tile of size 595x595 mm, made of Gypsum plasterboard,manufactured from natural gypsum as per IS 2095 part I and laminated with white 0.16mm thick fire retardant PVC film on the face side and 12micron metalized polyester on the back side with all edges sealed with the face side PVC film which goes around and wraps the edges and is bonded to the edges and the back side metalized polyester film so as to make the tile a completely sealed unit.
Ground Floor
| Office | sqm |  |  |  |  | 0
| Lab -2 | sqm |  |  |  |  | 0
First Floor
| Office | sqm |  |  |  |  | 0
| Lab -2 | sqm |  |  |  |  | 0
| Sub-Total | sqm |  |  |  |  | 0
12.52.3 | TOTAL | SQM |  |  |  |  | 0
Providing and fixing false ceiling at all heights with integral densified calcium silicate reinforced with fibre and natural filler false ceiling tiles of Size 595x595 mm of approved texture, design and patterns having NRC (Noise Reduction coefficient) of 0.50 (minimum) as per IS 8225:1987, Light reflectance of 85% (minimum). Non combustible as per BS:476 (part-4), fire performance as per BS:476 (part 6 &7), humidity resistance of 100%, thermal conductivity < 0.043 W/m K as per ASTM 518:1991, in true horizontal level suspended on inter- locking metal powder coated T-Grid of hot dipped galvanised iron section of 0.40 mm thick on Silhouette profile, rotary stitched double webbed white with 6 mm reveal profile (white/black),comprising of main-T runners of size 15x42 mm of length 3000 mm, cross - T of size 15x42 mm of length 1200 mm and secondary intermediate cross-T of size 15x42 mm of length 600mm to form grid module of size 600 x 600 mm, suspended from ceiling using galvanised mild steel items (galvanizing @ 80 grams per sqm) i.e. 50 mm long, 8 mm outer diameter M-6 dash fasteners, 6 mm dia fully threaded hanger rod up to 1000 mm length and L-shape level adjuster of size 85x25x2 mm. Galvanised iron perimeter wall angle of size 22x19x0.40 mm of length 3000 mm to be fixed on periphery wall / partition with the help of plastic rawl plugs at 450 mm center to center and 40mm long dry wall S.S screws. The work shall be carried out as per specifications, drawing and as per directions of the Engineer-in-Charge.
With 15 mm thick integral densified micro edge light weight calcium silicate false ceiling tiles
Ground Floor
| Ground Floor -Coridor | sqm |  |  |  |  | 0
| Ground Floor -M. Toilets | sqm |  |  |  |  | 0
| Ground Floor -F. Toilets | sqm |  |  |  |  | 0
First Floor
| Ground Floor -Coridor | sqm |  |  |  |  | 0
| Ground Floor -M. Toilets | sqm |  |  |  |  | 0
| Ground Floor -F. Toilets | sqm |  |  |  |  | 0
| Sub-Total | sqm |  |  |  |  | 0
| Sub-Total | sqm |  |  |  |  | 0
26.24.1 | Providing and fixing in position wall panelling at all heights with integral densified calcium silicate panels/tiles of size 595 x 595mm, having NRC (Noise Reduction coefficient) of 0.50 (minimum) as per IS 8225:1987, Light reflectance of 85% (minimum). Non combustible as per BS:476 (part-4), fire performance as per BS:476 (part 6 &7),humidity resistance of 100%, thermal conductivity < 0.043 W/m K as per ASTM 518:1991, comprising of a frame made from especially fabricated galvanised mild steel sheet 0.50 mm thick pressed section (galvanizing @120 grams per sqm including both sides) i.e.vertical studs of size 48 x 34 x 36 mm are placed at 600mm center to center in a floor and ceiling channel section of size 50 x 32m fixed to the floor and soffit at 600mm centers using 12mm dia,50mm long wedge type expanded zinc alloy dash fastner with 10mm bolt. This same channel is then to be fixed in horiziontal direction at 600mm center to center so as to form a grid of 600mm x 600mm. Glasswool of 50mm thickness is then to be inserted in the slots and finally calcium silicate non combustible panels/tiles are to be screw fixed with self tapping pan head nickel coated mild steel screws of size 13 x 3.2mm on to this grid leaving an even groove of 1 mm between the panels. The joints between the panels are to be duly jointed and finished using recommended jointing calcium silicate based compound and fiber joint tape roll 50mm wide (90 metre )roll and two coats of primer suitable for panelling as per manufacturer's specification as per direction of Engineer-in-Charge all complete.
With 15 mm thick fully perforated square/butt edge light weight calcium silicate panels/ tiles
area
26.24.1 | TOTAL | SQM
26.23.1 | Providing and fixing false ceiling at all heights with integral densified calcium silicate reinforced with fibre and natural filler false ceiling tiles of Size 595x595 mm of approved texture, design and patterns having NRC (Noise Reduction coefficient) of 0.50 (minimum) as per IS 8225:1987, Light reflectance of 85% (minimum). Non combustible as per BS:476 (part-4), fire performance as per BS:476 (part 6 &7),humidity resistance of 100%, thermal conductivity < 0.043 W/m K as per ASTM 518:1991, in true horizontal level suspended on interlocking metal powder coated T-Grid of hot dipped galvanised iron section of 0.40 mm thick on Silhouette profile,rotary stiched double webbed white with 6 mm reveal profile (white/black),comprising of main-T runners of size 15x42 mm of length 3000 mm, cross - T of size 15x42 mm of length 1200 mm and secondary intermediate cross-T of size 15x42 mm of length 600mm to form grid module of size 600 x 600 mm, suspended from ceiling using galvanised mild steel items (galvanizing @ 80 grams per sqm) i.e. 50 mm long, 8 mm outer diameter M-6 dash fasteners, 6 mm dia fully threaded hanger rod upto 1000 mm length and L-shape level adjuster of size 85x25x2 mm. Galvanised iron perimeter wall angle of size 22x19x0.40 mm of length 3000 mm to be fixed on periphery wall /partition with the help of plastic rawl plugs at 450 mm center to center and 40mm long dry wall S.S screws. The work shall be carried out as per specifications, drawing and as per directions of the Engineer-in-Charge.
With 15 mm thick integral densified micro edge light weight calcium silicate false ceiling tiles
area
26.23.1 | TOTAL | SQM

## Str. Glazing (hidden)
KNY PROJECTS
MEASUREMENT SHEET
Project: Construction of Admin Building for Petrochemical Parks At Ambalamughal, Ernakulam, Kochi, Kerala
STRUCTUREAL GLAZING (CURTAIN WALL)
Sr. No. | Description | Unit | No | Length | Breadth | Height | Quantity | Remarks
25.7 | Designing, fabricating, testing, installing and fixing in position Curtain Wall with Aluminium Composite Panel Cladding, with open grooves for linear as well as curvilinear portions of the building , for all heights and all levels etc. including:
(a) Structural analysis & design and preparation of shop drawings for pressure equalisation or rain screen principle as required, proper drainage of water to make it watertight including checking of all the structural and functional design.
(b) Providing, fabricating and supplying and fixing panels of aluminium composite panel cladding in pan shape in metalic colour of approved shades made out of 4mm thick aluminium composite panel material consisting of 3mm thick FR grade mineral core sandwiched between two Aluminium sheets (each 0.5mm thick). The aluminium composite panel cladding sheet shall be coil coated, with Kynar 500 based PVDF / Lumiflon based fluoropolymer resin coating of approved colour and shade on face # 1 and polymer (Service) coating on face # 2 as specified using stainless steel screws, nuts, bolts, washers, cleats, weather silicone sealant, backer rods etc.
(c) The fastening brackets of Aluminium alloy 6005 T5 / MS with Hot Dip Galvanised with serrations and serrated washers to arrest the wind load movement, fasteners, SS 316 Pins and anchor bolts of approved make in SS 316, Nylon separators to prevent bi-metallic contacts all complete required to perform as per specification and drawing The item includes cost of all material & labour component, the cost of all mock ups at site,cost of all samples of the individual components for testing in an approved laboratory, field tests on the assembled working curtain wall with aluminium composite panel cladding, cleaning and protection of the curtain wall with aluminium composite panel cladding till the handing over of the building for occupation. Base frame work for ACP cladding is payable under the relevant aluminium item.s The Contractor shall provide curtain wall with aluminium composite panel cladding, having all the performance characteristics all complete , as per the Architectural drawings, as per item description, as specified, as per the approved shop drawings and as directed by the Engineer-in-Charge. However, for the purpose of payment, only the actual area on the external face of the curtain wall with Aluminum Composite Panel Cladding (including width of groove) shall be measured in sqm. up to two decimal places."
| Elevation - A & D | sqm |  |  |  |  | 0
| Elevation - B | sqm |  |  |  |  | 0
0
0
0
0
0
0
| Elevation - C | sqm |  |  |  |  | 0
0
0
0
0
0
0
| Sub-Total | sqm |  |  |  |  | 0
25.7 | TOTAL STRUCTUREAL GLAZING (CURTAIN WALL) | SQM |  |  |  |  | 0
Providing & fixing GRC Jali of size Border 50-60mm and Inner jali 25-30mm.The GRC Jali should be made of ‘53 grade’ White Portland Cement manufactured by ‘JK or Birla Cement’ or equivalent, Fine graded Quartz & Silica Sand, Alkali Resistant Glass Fiber manufactured by ‘N.E.G JAPAN’ or equivalent, Super Plasticizers manufactured by ‘ZPXRC’ or equivalent, Polymers manufactured by ‘Dow Chemicals’ or equivalent and U.V resistant Synthetic inorganic pigments should be used for pigmentation manufactured by Lanxess / ‘BAYFERROX (Germany)’ or equivalent. The material casting should take place in FRP Molds. The fixing of Screens should be ‘Dry fixing’ i.e. to be done with M.S Galvanized Clamps, fixtures and fasteners of Hilti / Fischer or self - tapping screws. The finished shapes shall comply with profiles, dimensions and shall be free from joint marks, grains or other noticeable defects complete as per approved mix design , particular conditions and directions of Engineer-In-Charge.
| Elevation - B | sqm |  |  |  |  | 0
| Sub-Total | sqm |  |  |  |  | 0

## Trimix (hidden)
KNY PROJECTS
MEASUREMENT SHEET
Project: Construction of Power Grid Housing Building at Sama Salvi Road, Vadodara
Tri Mix
Sr. No. | Description | Unit | No | Length | Breadth | Height | Quantity | Remarks
16.75 | Providing and laying C.C. pavement of mix M-25 with ready mixed concrete from batching plant. The ready mixed concrete shall be laid and finished with screed board vibrator , vacuum dewatering process and finally finished by floating, brooming with wire brush etc. complete as per specifications and directions of Engineer-incharge. (The panel shuttering work shall be paid for separately). (Note:- Cement content considered in this item is @ 330 kg/cum. Excess/less cement used as per design mix is payable/ recoverable separately).
Trimix Flooring ( Vaccum Dewatering Flooring) VDF
| Basement | sqm | 1 | 932.22 |  | 0.1 | 93.222
| Less Lift |  | -1 | 3.08 | 2.6 | 0.1 | -0.8008
| Less Ramp end Area |  | -1 | 7.1995 | 6.845 | 0.1 | -4.9281
| Ramp | sqm | 1 | 30.715 | 6.415 | 0.1 | 19.7037
| Stll Floor for Parking | sqm | 1 | 326.44 |  | 0.1 | 32.644
| Surface Parking in Still floor |  | 1 | 13.18 | 10.96 | 0.1 | 14.4453
| Sub TOTAL | sqm |  |  |  |  | 154.2861

## Drain Grating (hidden)
KNY PROJECTS
MEASUREMENT SHEET
Project: Construction of Power Grid Housing Building at Sama Salvi Road, Vadodara
Sr. No. | Description | Unit | No | Length | Breadth | Height | Quantity | Remarks
10.25.2 | Steel work welded in built up sections/ framed work, including cutting,hoisting, fixing in position and applying a priming coat of approved steel primer using structural steel etc. as required. In gratings, frames, guard bar, ladder, railings, brackets, gates and similar works
| Grating on Drain |  |  | length |  | kg/meter
| Ramp | [5 empty] | 0
0
0
0
| In Basement | kg | 1 | 0 |  | 10 | 0
| Sub TOTAL | kg |  |  |  |  | 0