## 132kV MRSS
INFRASTRUCTURE DEVELOPMENT WORK MMLP JOGIBHOPA
DETAILED ESTIMATE FOR ESTABLISHMENT OF AIS TYPE 132/33 KV SS WITH 2x16 MVA, 132/33 KV POWER TRANSFORMERS 2Nos. 132 KV FEEDER AND 4 NOS. 33 KV FEEDER
Sl.No | DESCRIPTION | Unit | QTY | Rate in Lakhs | Amount in Lakhs
I | CIVIL WORKS
1 | Land Cost (actuals)
2 | Control room building with internal electrification, bore well with septic tank | LS |  |  | 61.78
3 | Fencing, Road and cable duct etc., | LS |  |  | 82.37
4 | Filling the yard with Gravel | LS |  |  | 15.83
5 | Filling the yard with 20mm metal (150mm depth) | LS |  |  | 9.44
| Sub Total of I |  |  |  | 169.42
II | ELECTRICAL WORKS
1 | 132 kV AB Switch with earth blade | Nos | 2 | 1.212 | 2.424
2 | 132 kV AB Switch w/o earth blade | Nos | 6 | 0.935 | 5.61
3 | 132 kV SF6 Breaker | No | 4 | 5.974 | 23.896
4 | 132 kV CTs(Single Phase) | Nos | 12 | 1.41 | 16.92
5 | 132 kV PTs(Single Phase) | Nos | 3 | 1.045 | 3.135
6 | 132 kV LAS (Single Phase) | Nos | 6 | 0.259 | 1.554
7 | 33 kV AB Switch | Nos | 12 | 0.19 | 2.28
8 | 33 kV VCB (2 LV Breaker) outdoor | Nos | 2 | 2.154 | 4.308
9 | 33 kV VCB (4 feeder) | Nos | 4 | 2.154 | 8.616
10 | 33 kV VCB (Bus coupler) | No | 1 | 2.154 | 2.154
11 | 33 kV CTs(1200-600-300/1A) | Nos | 18 | 0.22 | 3.96
12 | 33 KV PTs(outdoor) | Nos | 3 | 0.191 | 0.573
13 | 33 kV LAS - Stn type | Nos | 6 | 0.03728 | 0.22368
14 | 33 kV LAS - Disn. Type | Nos | 12 | 0.0053 | 0.0636
15 | Earthing and Painting | LS |  | 9 | 9
16 | Outdoor illumination | LS |  | 4 | 4
17 | 110V DC indoor C&R panel for GC breaker | No | 2 | 0.483 | 0.966
18 | 110V DC indoor C&R panel for LV breaker | Nos | 2 | 0.899 | 1.798
19 | 110V DC indoor C & R (2 feeder) panel | Nos | 2 | 0.614 | 1.228
20 | 110V DC Annunciatior Panel 100 windows | No | 1 | 0.744 | 0.744
21 | Control cable | LS |  | 5 | 5
22 | 110 V DC, 300 AH Battery set with stand | Set | 2 | 4.036 | 8.072
23 | 110 V , 60A charger | set | 2 | 1.38 | 2.76
24 | Fire Fighting equipments | LS |  | 2 | 2
25 | 110 V D.C Distribution Panel | set | 1 | 0.697 | 0.697
26 | A.C Panel | set | 1 | 0.695 | 0.695
27 | 100 KVA, 33 kV /433 V Stn.Tr | No | 1 | 2.38 | 2.38
28 | P&T Phone | No | 1 | 0.1 | 0.1
29 | T&P materials | LS |  |  | 1
30 | T&P furnitures | LS |  |  | 1
31 | Scientific Instruments | LS |  |  | 2
| Sub Total of II |  |  |  | 119.1573
32 | Contingencies 3% |  |  |  | 3.5747
33 | Cost of materials |  |  |  | 122.732
34 | Labour & Transport 15% |  |  |  | 18.4098
35 | Total for material and labour |  |  |  | 141.1418
36 | 16 MVA, 132/33-11 kV Power Transformer with OLTC | No | 2 | 104.017 | 208.034
37 | Labour and Transport | Trs | 2 | 15.6025 | 31.2051
38 | Establishment and supervision charges @ 15% |  |  |  | 57.0571
39 | Total (35+36+37+38) |  |  |  | 437.438
40 | 132 KV Structure | set | 1 | 62.21 | 62.21
41 | 33 KV Structure | set | 1 | 10.22 | 10.22
| Total for works (Sub Total I +39+40+41) |  |  |  | 679.288
| Total for both electrical and civil works (G&N) |  |  |  | 679.288
Remarks: Above Rates is taken from TANTRANSCO 2018-19 cost data.