## 132KV LINE
INFRASTRUCTURE DEVELOPMENT WORK OF MMLP-JOGIBHOPA
COST ESTIMATE - 10KM. 132kV DC TOWER LINE WITH PANTHER CONDUCTOR
S. No. | DESCRIPTION | UNIT | QTY. | UNIT RATE (in Lakhs.) | TOTAL AMOUNT (in Lakhs.)
1 | Galvanised steel tower materials with extension part wherever necessary, and bolts and nuts etc.,
a | a) MS 100% | MT | 244.95 | 65000 | 15921750
b | b) Ordinary Bolts & nuts | MT | 15.47 | 90000 | 1392300
2 | 90 KN Disc Insulators | No. | 1111 | 357 | 396627
3 | 120 KN Disc Insulators | No. | 2057 | 491.3 | 1010604.1
Conductor & Earth wire accessories
4 | Single Suspension fittings for ACSR Panther | Set | 120 | 1104.15 | 132498
5 | Sus. fittings for Jumper | Set | 36 | 1104.15 | 39749.4
6 | Single Tension fittings for ACSR Panther | Set | 240 | 1572.5 | 377400
7 | Double Tension Fittings for Panther | Set | 12 | 2385.95 | 28631.4
8 | Vibration Damper for Panther | Set | 240 | 691.9 | 166056
9 | Mid span comp.joint for ACSR Panther | Set | 30 | 446.25 | 13387.5
10 | Repair sleeve for ACSR Panther | Set | 10 | 357 | 3570
11 | PA Rod for Panther | Set | 120 | 714 | 85680
12 | Suspension clamp for Earth wire 7/3.55mm | No. | 20 | 463.25 | 9265
13 | Tension Clamp for Earth wire 7/3.55mm | Set | 40 | 458.15 | 18326
14 | Mid span comp. joint for GS Earth wire 7/3.55mm 0.3 No. per 1 KM RL | Set | 5 | 192.1 | 960.5
15 | Aluminium earth bond | No. | 60 | 196.35 | 11781
16 | ACSR PANTHER conductors 1.0% sag | KM | 60.6 | 130953 | 7935751.8
17 | GI EARTH WIRE 7/3.55mm 1.5% sag | KM | 10.15 | 49344 | 500841.6
Earthing materials
18 | Pipe type earthing | No. | 40 | 2235 | 89400
19 | Counter poise earthing (120m length) | No. | 2 | 9484 | 18968
Tower Accessories
20 | Number plate | No. | 40 | 299 | 11960
21 | Danger Board | No. | 40 | 362 | 14480
22 | Phase plate( Set of three) | No. | 40 | 319 | 12760
23 | Circuit plate | No. | 40 | 306 | 12240
24 | Total Cost of materials |  |  |  | 28204987.3
TOWER FOUNDATIONS
25 | GC type tower | No. | 20 | 68764.77 | 1375295.4
0° to 2° Suspension tower
26 | HC type tower | No. | 8 | 166133.75 | 1329070
2° to 30° Medium angle tower
27 | KC type tower | No. | 12 | 215123 | 2581476
30° to 60° High angle & Dead end tower
28 | Tower protection works | LS |  |  | 500000
29 | Total Cost of Foundations |  |  |  | 5785841.4
30 | Erection charges(10% on item 24) |  |  |  | 2820498.73
31 | Tree/Crop compensation | KM | 10 | 1000000 | 10000000
| Total amount (item 24+29+30+31) |  |  |  | 46811327.43
33 | Labour Welfare Fund 1.0% on Foundation & Erection Charges |  |  |  | 86063.4013
34 | Transportation & Insurance charges (5% on Item 24) |  |  |  | 1410249.365
35 | Contingencies (3% on item 24, 29 & 30) |  |  |  | 1104339.8229
36 | Total Cost of Materials, Foundation and Erection charges but excluding GST |  |  |  | 49325916.6179
37 | Establishment & Supervision Charges at 15.0% on item 36 |  |  |  | 7398887
38 | Total Cost of materials, Foundation and Erection charges including GST, LWF |  |  |  | 49411980.0192
39 | TOTAL COST (Item 37 & 38) | KM |  | 10 | 56810867.0192
40 | EPF at 13.36 % on labour portion |  |  |  | 706553.3359
41 | ESI at 4.75 % on labour portion |  |  |  | 243904.6763
42 | Land compensation |  |  |  | 881700
43 | TOTAL COST PER 10KM. | KM |  | 10 | 58643025.0314
44 | TOTAL COST PER 1 KM |  |  |  | 5864302.5031
| (Rounding to nearest 1000) |  |  | SAY | 5865000
| TOTAL COST /KM in LAKHS |  |  |  | 58.65
Remarks: Above Rates is taken from TANTRANSCO 2018-19 cost data.