## Sheet2 (hidden)
1.2 | = | 0.1994
1 | = | 0.1831
0.9 | = | 0.1743
Area: |  | 0.1122

## New Box Culvert
1 | 2 | 3 | 4 | 5 | 6 | 7 | 8 | 9 | 10 | 11 | 12 | 13 | 14 | 15 | 16 | 17 | 18 | 19 | 20 | 21 | 22 | 23 | 24 | 25 | 26 | 27 | 28
Box Type | Box cell Designation | a | b | c | d | e | f | g | h | No. of cells | No. of Structures | New Construction | Reconstruction | Skew angle (m) | Roadway Width (m) | H above GL | Length of Box | Length of return wall | H | H1 | W | A | B | C | D | E | F/G
1 | 1/22/0 | 2 | 2 | 0.5 | 0.35 | 0.38 | 0.3 | 0 | 0 | 1 | 19 | 19 | 0 | 0 | 26 | 2.05 | 26 | 3.025 | 2 | 1.3 | 3.2 | 1.05 | 0.5 | 1.65 | 0.3 | 0.4 | 0.3 |  |  |  | a | b | c | d | e | f | g | h | n | H | H1 | W | A | B | C | D | E | F/G
2 | 1/22/0 | 2 | 2 | 0.5 | 0.35 | 0.38 | 0.3 | 0 | 0 | 1 | 3 | 3 | 0 | 0 | 34.5 | 2.05 | 34.5 | 3.025 | 2 | 1.3 | 3.2 | 1.05 | 0.5 | 1.65 | 0.3 | 0.4 | 0.3 | SR |  |  | a | b | c | d | e | f | g | h | n | H | H1 | W | A | B | C | D | E | F/G
3 | 1/33/0 | 3 | 3 | 0.9 | 0.42 | 0.42 | 0.42 | 0 | 0 | 1 | 11 | 3 | 8 | 0 | 26 | 3.12 | 26 | 4.11 | 3 | 1.3 | 4.1 | 1.2 | 0.6 | 2.3 | 0.35 | 0.45 | 0.3 |  |  | 1/53/0 | 5 | 3 | 0.3 | 0.5 | 0.57 | 0.57 | 0 | 0 | 1 | 2 | 1.3 | 3.2 | 1.05 | 0.5 | 1.65 | 0.3 | 0.4 | 0.3
4 | 1/33/0 | 3 | 3 | 0.9 | 0.42 | 0.42 | 0.42 | 0 | 0 | 1 | 1 | 1 | 0 | 0 | 34.5 | 3.12 | 34.5 | 4.11 | 3 | 1.3 | 4.1 | 1.2 | 0.6 | 2.3 | 0.35 | 0.45 | 0.3 | SR |  | 1/54/0 | 5 | 4 | 0.8 | 0.52 | 0.6 | 0.62 | 0 | 0 | 1 | 3 | 1.3 | 4.1 | 1.2 | 0.6 | 2.3 | 0.35 | 0.45 | 0.3
5 | 1/34/0 | 3 | 4 | 1.7 | 0.45 | 0.48 | 0.46 | 0 | 0 | 1 | 2 | 0 | 2 | 0 | 26 | 4.15 | 26 | 4.815 | 4 | 1.3 | 5.1 | 1.4 | 0.65 | 3.05 | 0.35 | 0.5 | 0.3 |  |  | 1/54/0 | 5 | 4 | 0.8 | 0.52 | 0.6 | 0.62 | 0 | 0 | 1 | 3 | 1.3 | 4.1 | 1.2 | 0.6 | 2.3 | 0.35 | 0.45 | 0.3
6 | 1/45/0 | 4 | 5 | 1.9 | 0.52 | 0.62 | 0.63 | 0 | 0 | 1 | 0 | 0 | 0 | 0 | 26 | 5.22 | 26 | 6.05 | 5 | 1.3 | 6 | 1.7 | 0.7 | 3.6 | 0.5 | 0.6 | 0.3 |  |  | 1/34/0 | 3 | 4 | 1.7 | 0.45 | 0.48 | 0.46 | 0 | 0 | 1 | 4 | 1.3 | 5.1 | 1.4 | 0.65 | 3.05 | 0.35 | 0.5 | 0.3
|  | 5 | 3 | 0.3 | 0.5 | 0.57 | 0.57 | 0 | 0 | 1 | 0 | 0 | 0 | 0 | 26 | 3.2 | 26 | 4.68 | 3 | 1.3 | 4.1 | 1.2 | 0.6 | 2.3 | 0.35 | 0.45 | 0.3 |  |  | 1/43/0 | 4 | 3 | 0.4 | 0.45 | 0.5 | 0.5 | 0 | 0 | 1 | 5 | 1.3 | 6 | 1.7 | 0.7 | 3.6 | 0.5 | 0.6 | 0.3
|  | 5 | 3 | 0.3 | 0.67 | 0.77 | 0.55 | 0 | 3 | 1 | 0 | 0 | 0 | 0 | 26 | 3.37 | 38 | 4.955 | 3 | 1.3 | 4.1 | 1.2 | 0.6 | 2.3 | 0.35 | 0.45 | 0.3 |  |  | 1/44/0 | 4 | 4 | 1.2 | 0.48 | 0.55 | 0.55 | 0 | 0 | 1
|  | 6 | 3 | 0.3 | 0.65 | 0.75 | 0.58 | 0 | 3 | 1 | 0 | 0 | 0 | 0 | 26 | 3.35 | 38 | 4.895 | 3 | 1.3 | 4.1 | 1.2 | 0.6 | 2.3 | 0.35 | 0.45 | 0.3 |  |  | /45/0 | 4 | 5 | 1.9 | 0.52 | 0.62 | 0.63 | 0 | 0
|  | 6 | 3 | 0.3 | 0.65 | 0.75 | 0.58 | 0 | 3 | 1 | 0 | 0 | 0 | 0 | 26 | 3.35 | 38 | 4.895 | 3 | 1.3 | 4.1 | 1.2 | 0.6 | 2.3 | 0.35 | 0.45 | 0.3 |  |  | /53/0 | 5 | 3 | 0.3 | 0.5 | 0.57 | 0.57 | 0 | 0
[30 empty] | /53/3 | 5 | 3 | 0.3 | 0.67 | 0.77 | 0.55 | 0 | 3
| List of New/Reconstruction Box Culverts | [8 empty] | 5a |  | 5b | [17 empty] | /63/3 | 6 | 3 | 0.3 | 0.65 | 0.75 | 0.58 | 0 | 3
S. No. | Description | Unit | Total | New |  | Reconstruction |  |  |  | New | Reconstruction | New | Reconstruction
1 | 1/22/0 | No. | 19 | 19 |  | 0 |  |  | 1/22/0 | 2 | 21 | 19 | 0
2 | 1/22/0 | No. | 3 | 3 |  | 0 |  |  | 1/22/0 | 1 | 5 | 3 | 0 | SR
3 | 1/33/0 | No. | 11 | 3 |  | 8 |  |  | 1/32/0 | 1 | 0 | 0 | 0
4 | 1/33/0 | No. | 1 | 1 |  | 0 |  |  | 1/33/0 | 2 | 3 | 3 | 8
5 | 1/34/0 | No. | 2 | 0 |  | 2 |  |  | 1/33/0 | 0 | 0 | 1 | 0 |  | SR
6 | 1/45/0 | No. | 0 | 0 |  | 0 |  |  | 1/34/0 | 0 | 0 | 0 | 2
[9 empty] | 1/45/0 | 0 | 1 | 0 | 0
[9 empty] | 1/53/0 | 0 | 1 | 0 | 0
[9 empty] | 1/53/3 | 0 | 1 | 0 | 0
[9 empty] | 1/63/3 | 0 | 1 | 0 | 0
[10 empty] | 6 | 33 | 26 | 10 | 0
| Sum of Quanties for New/Reconstruction of Box Culverts | [8 empty] | 39 |  | 36
S. No. | Item Description |  |  |  |  | Unit | Total Qty
1 | E/W Excavation for fdn. in all Soil |  |  |  |  | Cum | 16506.223 |  |  | 5.01
2 | PCC (M 15) in Levelling coarse |  |  |  |  | Cum | 2321.5248 |  |  | 5.10
3 | PCC M15 in Apron including 150 mm th. Flat stone |  |  |  |  | Cum | 649.7938 |  |  | 5.31
4 | M20 PCC in Curtain wall in foudation |  |  |  |  | Cum | 1150.1819 |  |  | 5.31
5 | RCC M30 in Foundation |  |  |  |  | Cum | 3261.9835 |  |  | 5.14
6 | RCC M30 in Sub Structure |  |  |  |  | Cum | 2811.4507 |  |  | 5.15
7 | RCC M30 in Super Structure Deck Slab |  |  |  |  | Cum | 1424.7425 |  |  | 5.17
8 | RCC M 40 in Crash Barrier |  |  |  |  | Cum | 628.6805 |  |  | 5.46
9 | TMT Steel Reinforcement in foundation @ 55 kg per cum. of conc. |  |  |  |  | MT | 179.4091 |  |  | 5.24
10 | TMT Steel Reinforcement in Sub Structure @ 65 kg per cum. of conc. |  |  |  |  | MT | 182.7443 |  |  | 5.24
11 | TMT Steel Reinforcement in Super Stucture @ 70 kg per cum. of conc. |  |  |  |  | MT | 143.7396 |  |  | 5.24
12 | Granular Back Filling Behind Abutment/ Return wall and in foundation trenches. |  |  |  |  | Cum | 12656.4288 |  |  | 5.08
13 | M 30 RCC Approach Slab including reinforcement |  |  |  |  | Cum | 2145.5437 |  |  | 5.20
14 | Bituminous wearing coat type-2 65mm th. |  |  |  |  | Sqm. | 14472.44 |  |  | 5.35
15 | Asphaltic Plug type joints |  |  |  |  | m | 1940 |  |  | 5.39
16 | Tar paper bearing |  |  |  |  | Sqm. | 2442 |  |  | 5.60
17 | Flexible Stone boulder apron 750 mm thick |  |  |  |  | Cum | 2209.4429 |  |  | 5.31
18 | Filter medium 600 mm th. behind abutments and Return |  |  |  |  | no | 3940.6846 |  |  | 5.09
19 | Weep Holes 100 mm dia |  |  |  |  | Cum | 6748 |  |  | 5.34
20 | Stone pitching on Slopes (300 mm thick) |  |  |  |  | Cum | 1042.6624 |  |  | 5.33
21 | Providing and laying Filter medium 150mm underneath Stone Pitching on Slope |  |  |  |  | Nos. | 439.6464 |  |  | 5.32
22 | Painting Culvert Number |  |  |  |  | Nos. | 72 |  |  | 5.36
| Box Culvert 1/22/0 | [5 empty] | No of Structures | 19
S. No. | Item Description | Unit | Nos | L | B | D | Qty | Total Qty |  | Data Input |  |  | Box Culvert | 1/22/0
1 | E/W Excavation for fdn. in all Soil | Cum |  |  |  |  | 393.8817 | 7483.7514 |  | Type of Box |  |  |  | 1 | [16 empty] | f f: Crash Barrier
| For Box | Cum | 1 | 27.2 | 4.8 | 0.83 | 108.3648 |  |  | Length of box |  |  |  | 26
| For end key | Cum | 2 | 1.41 | 4.8 | 0.67 | 9.0691 |  |  | No. of Return wall |  |  |  | 4
| Return wall | Cum | 4 | 3.025 | 4.4 | 1.85 | 98.494 |  |  | Space for shuttering. |  |  |  | 0.5 | m | [15 empty] | f f: Footpath
| Curtain wall U/s | Cum | 1 | 6.0021 | 2.5 | 2.3 | 34.5122 |  |  | Thickness of PCC M 15 |  |  |  | 0.15 | m
| Curtain wall D/s | Cum | 1 | 13.075 | 2.85 | 2.8 | 104.3385 |  |  | Projection of PCC |  |  |  | 0.1 | m
| Qty taken in exc. of apron and flooring u/s | Cum | -1 | 6.0021 | 2.3 | 1.4 | -19.3268 |  |  | mediun |  |  |  | 4 | m
| Qty taken in exc. of apron and flooring d/s | Cum | -1 | 13.075 | 2.65 | 1.9 | -65.8326 | [23 empty] | d d: L=; e e: 26
| Excavation for Rigid flooring u/s | Cum | 1 | Top Area | 13.946 | 0.75 | 10.4595 |  |  | Roadway Width (m) |  |  |  | 26 | [10 empty] | 3.5 | Aapproach Slab |  |  |  |  | h h: Aapproach Slab | 3.5
| Excavation for Rigid flooring d/s | Cum | 1 | Top Area | 45.4839 | 0.75 | 34.1129 |  |  | Clear median space betweenmedian |  |  |  | 3 | m
| Excavation for Flexible Apron U/s | Cum | 1 | Top Area | 24.7364 | 1.05 | 25.9732 |  |  | Width of Rigid flooring u/s |  |  |  | 3 | m
| Excavation for Flexible Apron D/s | Cum | 1 | Top Area | 51.1589 | 1.05 | 53.7169 |  |  | Width of Rigid flooring d/s |  |  |  | 5 | m
2 | PCC (M 15) in Levelling coarse | Cum |  |  |  |  | 56.9118 | 1081.3238 |  | Width of Flexible Apron u/s |  |  |  | 3 | m
| Below Box | Cum | 1 | 26.2 | 3.8 | 0.15 | 14.934 |  |  | Width of Flexible Apron d/s |  |  |  | 6 | m | [7 empty] | 0.3 |  |  |  |  | d= | bar: a a to b b
| Return wall | Cum | 4 | 3.025 | 3.4 | 0.15 | 6.171 |  |  | Rigid flooring thickness |  |  |  | 0.3 | m | [8 empty] | 0.3 | bar: a a to b b
S. No. | Item Description | Unit | Nos | L | B | D | Qty | Total Qty | bar: a a to b b
| Curtain wall u/s | Cum | 1 | 6.0021 | 1.5 | 0.15 | 1.3505 |  |  | Box Culvert Details |  |  | a | 2 | m | [8 empty] | 0.2 | 0.3 | bar: b b
| Curtain wall d/s | Cum | 1 | 13.075 | 1.85 | 0.15 | 3.6283 | [5 empty] | b | 2 | m | bar: b b
| for Rigid flooring u/s | Cum | 1 | Top Area | 13.946 | 0.15 | 2.0919 | [5 empty] | c | 0.5 | m | [12 empty] | Haunch is 0.15mx0.15m | bar: b b
| for Rigid flooring d/s | Cum | 1 | Top Area | 45.4839 | 0.15 | 6.8226 | [5 empty] | d | 0.35 | m | [9 empty] | f= | bar: b b
| Base for Approach slab. | Cum | 4 | 9.7 | 3.2 | 0.15 | 18.624 | [5 empty] | e | 0.38 | m |  |  |  | Return Wall Length |  |  | L | [8 empty] | b b: 0.3
| For footpath | Cum | 4 | 3.225 | 1.7 | 0.15 | 3.2895 | [5 empty] | f | 0.3 | m | [13 empty] | a= | bar: b b
| Pillar for inscribing structure No. | Cum | 0 | 0.4 | 0.4 | 1 | 0 | [5 empty] | g | 0 | m | bar: b b
3 | PCC M15 Rigid flooring in Apron. | Cum |  |  |  |  | 17.829 | 338.7505 |  |  |  |  | h | 0 | m | [11 empty] | b= | bar: b b
| Rigid flooring u/s | Cum | 1 | Top Area | 13.946 | 0.3 | 4.1838 |  |  | No. of cells |  |  | n | 1 | no. | bar: b b
| Rigid flooring d/s | Cum | 1 | Top Area | 45.4839 | 0.3 | 13.6452 | [5 empty] | w | 3.6 | m | bar: b b
4 | M20 PCC in Curtain wall | [5 empty] | 32.9449 | 625.9536 |  |  |  |  | Df | 1.2 | m | OGL | [14 empty] | a a: Bed below 0.3m NGL
| Curtain wall u/s | Cum | 1 | 5.8021 | Cx Area | 1.4675 | 8.5146 |  |  | Return wall |  |  | H | 2.05 | m | bar: b b
| Curtain wall d/s | Cum | 1 | 12.875 | Cx Area | 1.8975 | 24.4303 | [5 empty] | H1 | 1.3 | m | [8 empty] | c= |  |  |  | e= | bar: a a to c c
5 | RCC M30 in Foundation | [5 empty] | 67.5735 | 1283.897 |  |  |  |  | A | 1.05 | m | bar: a a to c c
| Box Bottom Slab Concrete | Cum | 1 | 26 | 3.6 | 0.38 | 35.568 | [5 empty] | B | 0.5 | m | [15 empty] | e e: Slop 1:1
| Box Shear Key | Cum | 2 | 0.91 | 3.6 | 0.82 | 5.3726 | [5 empty] | C | 1.65 | m | [13 empty] | Df= |  | a a: Max(1.2,e+.9)
| Box Bottom Haunch | Cum | 1 | 26 | 0.15 | 0.15 | 0.585 | [5 empty] | D | 0.3 | m
| Box Wall Concrete up to GL | Cum | 2 | 26 | 0.3 | 0.3 | 4.68 | [5 empty] | E | 0.4 | m | [12 empty] | w= |  |  | d d: 0.5
| Return Wall footing toe | Cum | 4 | 3.025 | 1.65 | 0.35 | 6.9877 | [5 empty] | F/G | 0.3 | m |  |  |  | Return wall footing
| Return Wall footing heel | Cum | 4 | 3.025 | 1.05 | 0.35 | 4.4468 |  |  | Length of Return wall |  |  | L | 3.025 | m
| Return Wall footing. | Cum | 4 | 3.025 | 0.5 | 0.4 | 2.42 | [5 empty] | W | 3.2 | m | bar: c c
| Return Wall up GL | Cum | 4 | 3.025 | 0.46119 | 1.3 | 7.2546
| Return Wall up GL gap fill between box and return wall | Cum | 4 | 0.5 | 0.43134 | 0.3 | 0.25881 |  |  | Height of revetment |  |  |  | 2.65 | m |  |  |  |  | Sectional Area of Revetment for u/s
6 | RCC M30 in Sub Structure | Cum |  |  |  |  | 52.8633 | 1004.403 |  | R1 radius of revetment |  |  |  | 3.975 | m
| Box Wall Concrete | Cum | 2 | 26 | 0.3 | 1.7 | 26.52 |  |  | R2 radius of revetment |  |  |  | 5.3 | m | [5 empty] | thita/2
| Box Approach Slab Bracket concrete | Cum | 2 | 26 | 0.3 | 0.45 | 7.02 |  |  | No. of Approach Slab |  |  |  | 4 | m | [7 empty] | thita= |  | radian | bar: c c
| Box Top Haunch | Cum | 1 | 26 | 0.15 | 0.15 | 0.585 |  |  | Footpath cum CB |  |  |  | 2 | m |  |  |  |  | R= |  |  | Pi/2-thita= |  | radian
| Return Wall | Cum | 4 | 3.025 | 0.36119 | 2.05 | 8.9594 |  |  | M20 PCC Area of U/S curtain wall |  |  |  | 1.4675 | sqm. | [7 empty] | Section Area A= |  | sqm | bar: e e
| Return Wall above GL gap fill between box and return wall | Cum | 4 | 0.5 | 0.36119 | 2.05 | 1.4809 |  |  | M20 PCC Area of D/S curtain wall |  |  |  | 1.8975 | sqm. |  |  |  | C1= |  |  |  | for one quadrent
| Deduct Box Approach Slab Bracket concrete | Cum | -4 | 0.3 | 0.3 | 0.45 | -0.162 |  |  | No. of Length of Curtain wall u/s |  |  |  | 1 | [8 empty] | h=R(1-Cos thita/2) |  | m
| M30 RCC Base Slab for Crash Barrier cum footpath | Cum | 2 | 7.05 | 2 | 0.3 | 8.46 |  |  | No. of Length of Curtain wall d/s |  |  |  | 1 | [5 empty] | C2= |  |  |  | Thita | (PI-Thita)/2
| footpath | Cum | 2 | 9.65 | 1.5 | 0.2 | 5.79 |  |  | Length of Curtain wall u/s |  |  |  | 5.8021 | m | [15 empty] | d d: OGL; e e: H1=
7 | RCC M30 in Super Structure Deck Slab | [5 empty] | 29.5263 | 560.9988 |  | Length of Curtain wall d/s |  |  |  | 12.875 | [5 empty] | R | w | h | A |  |  | C2= | C1=
| Slab | Cum | 1 | 23 | 2.6 | 0.49375 | 29.5263 |  |  | Back fill Area of U/S curtain wall |  |  |  | 2.1075 | sqm. |  |  | Rigid flooring | u/s | 4.6375 | 3 | 1.1011 | 2.2604 | 0.70351 | 0.86728 | 4.022 | 3.2625
| Slab edge wall at box end | Cum | 0 | 2.6 | 0.25 | 0.3 | 0 |  |  | back fill Area of U/S curtain wall |  |  |  | 3.5 | sqm. |  |  | Rigid flooring | d/s | 4.6375 | 5 | 4.6375 | 16.8911 | 1.5708 | 0 | 0 | 7.2846
8 | RCC M 40 in Crash Barrier | Cum | 4 | 9.65 | 0.3175 | 1.2 | 14.7066 | 279.4254 | [9 empty] | Flexible apron | u/s | 4.6375 | 6.2 | 4.6375 | 16.8911 | 1.5708 | 0 | 0 | 7.2846
9 | TMT Steel Reinforcement in foundation @ 55 kg per cum. of conc. | MT |  | 67.5735 |  | 0.055 | 3.7165 | 70.6143 | [9 empty] | Flexible apron | d/s | 4.6375 | 11.2 | 4.6375 | 16.8911 | 1.5708 | 0 | 0 | 7.2846 | bar: b b
10 | TMT Steel Reinforcement in Sub Structure @ 65 kg per cum. of conc. | MT |  | 52.8633 |  | 0.065 | 3.4361 | 65.2862 | [21 empty] | F | bar: e e
11 | TMT Steel Reinforcement in Super Stucture @ 70 kg per cum. of conc. | MT |  | 44.2329 |  | 0.07 | 3.0963 | 58.8297 |  | Sectional Area of U/S curtain wall |  |  |  | 1.4675 | sqm.
12 | Granular Back Filling Behind Abutment/ Return wall and in foundation trenches. | [5 empty] | 264.8844 | 5032.8033 |  | Sectional Area of U/S curtain wall |  |  |  | 1.8975 | sqm. | [14 empty] | C= | bar: b b; d d
| Behind Abutments | Cum | 2 | 24 | 1.025 | 2.05 | 100.86 | bar: b b
| Box sides | Cum | 2 | 29.6 | 0.5 | 1.2 | 35.52
| Return wall | Cum |  |  |  |  | 71.2139 |  |  | Top Area of Rigid flooring u/s |  |  |  | 13.946 | sqm.
| Curtain wall u/s | Cum | 5.8021 | Cx Area |  | 2.1075 | 12.228 |  |  | Top Area of Rigid flooring d/s |  |  |  | 45.4839 | sqm.
| Curtain wall d/s | Cum | 12.875 | Cx Area |  | 3.5 | 45.0625 |  |  | Maximum Lenght of flexible apron u/s |  |  |  | 11.875 | m
13 | M 30 RCC Approach Slab including reinforcement | Cum | 4 | 9.5 | 3.5 | 0.41875 | 55.6938 | 1058.1813 |  | Maximum length of flexible apron d/s |  |  |  | 11.875 | m
14 | Bituminous wearing coat type-2 65mm th. | Sqm. | 4 | 9.6 | 9.5 |  | 364.8 | 6931.2 |  | Top Area of flexible apron u/s |  |  |  | 24.7364 | sqm.
15 | Asphaltic Plug type joints | m | 2 | 26 |  |  | 52 | 988 |  | Top Area of flexible apron d/s |  |  |  | 51.1589 | sqm.
16 | Tar paper bearing | Sqm. | 2 | 32.05 |  |  | 64.1 | 1217.9
17 | Flexible Stone boulder apron 750 mm thick u/s and D/s | Cum |  | Top Area | 75.8953 | 0.75 | 56.9215 | 1081.5079
18 | Filter medium 600 mm th. behind abutments and Return | Cum | 2 | 33.35 | 0.6 | 2.05 | 82.041 | 1558.779
19 | 100 mm dia Weep Holes | no | 2 | 70 |  |  | 140 | 2660
20 | Stone pitching on Slopes (300 mm thick) | [5 empty] | 19.5378 | 371.2191
| Conical volume at top of Stone Pitching | Cum | 4 | 16.5464 |  | 2.65 | 58.4639
| Conical volume at top of Filter medium | Cum | -4 | 12.6165 |  | 2.314 | -38.926
S. No. | Item Description | Unit | Nos | L | B | D | Qty | Total Qty
21 | Providing and laying Filter medium underneath Stone Pitching on Slope | Cum |  |  |  |  | 7.8776 | 149.6749
| Conical volume at top of Filter medium | Cum | 4 | 12.6165 |  | 2.314 | 38.926
| Conical volume at top of compected Earth | Cum | -4 | 10.851 |  | 2.146 | -31.0484
22 | Painting Culvert Number | Nos. | 2 |  |  |  | 2 | 38
| Box Culvert 1/22/0 | [5 empty] | No of Structures | 3
S. No. | Item Description | Unit | Nos | L | B | D | Qty | Total Qty |  | Data Input |  |  | Box Culvert | 1/22/0
1 | E/W Excavation for fdn. in all Soil | Cum |  |  |  |  | 427.7457 | 1283.237 |  | Type of Box |  |  |  | 2 | [16 empty] | f f: Crash Barrier
| For Box | Cum | 1 | 35.7 | 4.8 | 0.83 | 142.2288 |  |  | Length of box |  |  |  | 34.5
| For end key | Cum | 2 | 1.41 | 4.8 | 0.67 | 9.0691 |  |  | No. of Return wall |  |  |  | 4
| Return wall | Cum | 4 | 3.025 | 4.4 | 1.85 | 98.494 |  |  | Space for shuttering. |  |  |  | 0.5 | m | [15 empty] | f f: Footpath
| Curtain wall U/s | Cum | 1 | 6.0021 | 2.5 | 2.3 | 34.5122 |  |  | Thickness of PCC M 15 |  |  |  | 0.15 | m
| Curtain wall D/s | Cum | 1 | 13.075 | 2.85 | 2.8 | 104.3385 |  |  | Projection of PCC |  |  |  | 0.1 | m
| Qty taken in exc. of apron and flooring u/s | Cum | -1 | 6.0021 | 2.3 | 1.4 | -19.3268 |  |  | mediun |  |  |  | 4 | m
| Qty taken in exc. of apron and flooring d/s | Cum | -1 | 13.075 | 2.65 | 1.9 | -65.8326 | [23 empty] | d d: L=; e e: 34.5
| Excavation for Rigid flooring u/s | Cum | 1 | Top Area | 13.946 | 0.75 | 10.4595 |  |  | Roadway Width (m) |  |  |  | 34.5 | [10 empty] | 3.5 | Aapproach Slab |  |  |  |  | h h: Aapproach Slab | 3.5
| Excavation for Rigid flooring d/s | Cum | 1 | Top Area | 45.4839 | 0.75 | 34.1129 |  |  | Clear median space betweenmedian |  |  |  | 3 | m
| Excavation for Flexible Apron U/s | Cum | 1 | Top Area | 24.7364 | 1.05 | 25.9732 |  |  | Width of Rigid flooring u/s |  |  |  | 3 | m
| Excavation for Flexible Apron D/s | Cum | 1 | Top Area | 51.1589 | 1.05 | 53.7169 |  |  | Width of Rigid flooring d/s |  |  |  | 5 | m
2 | PCC (M 15) in Levelling coarse | Cum |  |  |  |  | 69.9168 | 209.7503 |  | Width of Flexible Apron u/s |  |  |  | 3 | m
| Below Box | Cum | 1 | 34.7 | 3.8 | 0.15 | 19.779 |  |  | Width of Flexible Apron d/s |  |  |  | 6 | m | [7 empty] | 0.3 |  |  |  |  | d= | bar: a a to b b
| Return wall | Cum | 4 | 3.025 | 3.4 | 0.15 | 6.171 |  |  | Rigid flooring thickness |  |  |  | 0.3 | m | [8 empty] | 0.3 | bar: a a to b b
| Curtain wall u/s | Cum | 1 | 6.0021 | 1.5 | 0.15 | 1.3505 |  |  | Box Culvert Details |  |  | a | 2 | m | [8 empty] | 0.2 | 0.3 | bar: b b
| Curtain wall d/s | Cum | 1 | 13.075 | 1.85 | 0.15 | 3.6283 | [5 empty] | b | 2 | m | bar: b b
| for Rigid flooring u/s | Cum | 1 | Top Area | 13.946 | 0.15 | 2.0919 | [5 empty] | c | 0.5 | m | [12 empty] | Haunch is 0.15mx0.15m | bar: b b
| for Rigid flooring d/s | Cum | 1 | Top Area | 45.4839 | 0.15 | 6.8226 | [5 empty] | d | 0.35 | m | [9 empty] | f= | bar: b b
| Base for Approach slab. | Cum | 4 | 13.95 | 3.2 | 0.15 | 26.784 | [5 empty] | e | 0.38 | m |  |  |  | Return Wall Length |  |  | L | [8 empty] | b b: #REF!
| For footpath | Cum | 4 | 3.225 | 1.7 | 0.15 | 3.2895 | [5 empty] | f | 0.3 | m | [13 empty] | a= | bar: b b
| Pillar for inscribing structure No. | Cum | 0 | 0.4 | 0.4 | 1 | 0 | [5 empty] | g | 0 | m | bar: b b
3 | PCC M15 Rigid flooring in Apron. | Cum |  |  |  |  | 17.829 | 53.4869 |  |  |  |  | h | 0 | m | [11 empty] | b= | bar: b b
| Rigid flooring u/s | Cum | 1 | Top Area | 13.946 | 0.3 | 4.1838 |  |  | No. of cells |  |  | n | 1 | no. | bar: b b
| Rigid flooring d/s | Cum | 1 | Top Area | 45.4839 | 0.3 | 13.6452 | [5 empty] | w | 3.6 | m | bar: b b
4 | M20 PCC in Curtain wall | [5 empty] | 32.9449 | 98.8348 |  |  |  |  | Df | 1.2 | m | OGL | [14 empty] | a a: Bed below 0.3m NGL
| Curtain wall u/s | Cum | 1 | 5.8021 | Cx Area | 1.4675 | 8.5146 |  |  | Return wall |  |  | H | 2.05 | m | bar: b b
| Curtain wall d/s | Cum | 1 | 12.875 | Cx Area | 1.8975 | 24.4303 | [5 empty] | H1 | 1.3 | m | [8 empty] | c= |  |  |  | e= | bar: a a to c c
5 | RCC M30 in Foundation | [5 empty] | 80.9228 | 242.7683 |  |  |  |  | A | 1.05 | m | bar: a a to c c
| Box Bottom Slab Concrete | Cum | 1 | 34.5 | 3.6 | 0.38 | 47.196 | [5 empty] | B | 0.5 | m | [15 empty] | e e: Slop 1:1
| Box Shear Key | Cum | 2 | 0.91 | 3.6 | 0.82 | 5.3726 | [5 empty] | C | 1.65 | m | [13 empty] | Df= |  | a a: Max(1.2,e+.9)
| Box Bottom Haunch | Cum | 1 | 34.5 | 0.15 | 0.15 | 0.77625 | [5 empty] | D | 0.3 | m
| Box Wall Concrete up to GL | Cum | 2 | 34.5 | 0.3 | 0.3 | 6.21 | [5 empty] | E | 0.4 | m | [12 empty] | w= |  |  | d d: 0.5
| Return Wall footing toe | Cum | 4 | 3.025 | 1.65 | 0.35 | 6.9877 | [5 empty] | F/G | 0.3 | m |  |  |  | Return wall footing
| Return Wall footing heel | Cum | 4 | 3.025 | 1.05 | 0.35 | 4.4468 |  |  | Length of Return wall |  |  | L | 3.025 | m
| Return Wall footing. | Cum | 4 | 3.025 | 0.5 | 0.4 | 2.42 | [5 empty] | W | 3.2 | m | bar: c c
| Return Wall up GL | Cum | 4 | 3.025 | 0.46119 | 1.3 | 7.2546
| Return Wall up GL gap fill between box and return wall | Cum | 4 | 0.5 | 0.43134 | 0.3 | 0.25881 |  |  | Height of revetment |  |  |  | 2.65 | m |  |  |  |  | Sectional Area of Revetment for u/s
6 | RCC M30 in Sub Structure | Cum |  |  |  |  | 64.0196 | 192.0587 |  | R1 radius of revetment |  |  |  | 3.975 | m
| Box Wall Concrete | Cum | 2 | 34.5 | 0.3 | 1.7 | 35.19 |  |  | R2 radius of revetment |  |  |  | 5.3 | m | [5 empty] | thita/2
| Box Approach Slab Bracket concrete | Cum | 2 | 34.5 | 0.3 | 0.45 | 9.315 |  |  | No. of Approach Slab |  |  |  | 4 | m | [7 empty] | thita= |  | radian | bar: c c
| Box Top Haunch | Cum | 1 | 34.5 | 0.15 | 0.15 | 0.77625 |  |  | Footpath cum CB |  |  |  | 2 | m |  |  |  |  | R= |  |  | Pi/2-thita= |  | radian
| Return Wall | Cum | 4 | 3.025 | 0.36119 | 2.05 | 8.9594 |  |  | M20 PCC Area of U/S curtain wall |  |  |  | 1.4675 | sqm. | [7 empty] | Section Area A= |  | sqm | bar: e e
| Return Wall above GL gap fill between box and return wall | Cum | 4 | 0.5 | 0.36119 | 2.05 | 1.4809 |  |  | M20 PCC Area of D/S curtain wall |  |  |  | 1.8975 | sqm. |  |  |  | C1= |  |  |  | for one quadrent
| Deduct Box Approach Slab Bracket concrete | Cum | -4 | 0.3 | 0.3 | 0.45 | -0.162 |  |  | No. of Length of Curtain wall u/s |  |  |  | 1 | [8 empty] | h=R(1-Cos thita/2) |  | m
| M30 RCC Base Slab for Crash Barrier cum footpath | Cum | 2 | 7.05 | 2 | 0.3 | 8.46 |  |  | No. of Length of Curtain wall d/s |  |  |  | 1 | [5 empty] | C2= |  |  |  | Thita | (PI-Thita)/2
| footpath | Cum | 2 | 9.65 | 1.5 | 0.2 | 5.79 |  |  | Length of Curtain wall u/s |  |  |  | 5.8021 | m | [15 empty] | d d: OGL; e e: H1=
7 | RCC M30 in Super Structure Deck Slab | [5 empty] | 44.7891 | 134.3672 |  | Length of Curtain wall d/s |  |  |  | 12.875 | [5 empty] | R | w | h | A |  |  | C2= | C1=
| Slab | Cum | 1 | 31.5 | 2.6 | 0.54688 | 44.7891 |  |  | Back fill Area of U/S curtain wall |  |  |  | 2.1075 | sqm. |  |  | Rigid flooring | u/s | 4.6375 | 3 | 1.1011 | 2.2604 | 0.70351 | 0.86728 | 4.022 | 3.2625
| Slab edge wall at box end | Cum | 0 | 2.6 | 0.25 | 0.3 | 0 |  |  | back fill Area of U/S curtain wall |  |  |  | 3.5 | sqm. |  |  | Rigid flooring | d/s | 4.6375 | 5 | 4.6375 | 16.8911 | 1.5708 | 0 | 0 | 7.2846
8 | RCC M 40 in Crash Barrier | Cum | 4 | 9.65 | 0.3175 | 1.2 | 14.7066 | 44.1198 | [9 empty] | Flexible apron | u/s | 4.6375 | 6.2 | 4.6375 | 16.8911 | 1.5708 | 0 | 0 | 7.2846
9 | TMT Steel Reinforcement in foundation @ 55 kg per cum. of conc. | MT |  | 80.9228 |  | 0.055 | 4.4508 | 13.3523 | [9 empty] | Flexible apron | d/s | 4.6375 | 11.2 | 4.6375 | 16.8911 | 1.5708 | 0 | 0 | 7.2846 | bar: b b
S. No. | Item Description | Unit | Nos | L | B | D | Qty | Total Qty
10 | TMT Steel Reinforcement in Sub Structure @ 65 kg per cum. of conc. | MT |  | 64.0196 |  | 0.065 | 4.1613 | 12.4838 | [21 empty] | F | bar: e e
11 | TMT Steel Reinforcement in Super Stucture @ 70 kg per cum. of conc. | MT |  | 59.4957 |  | 0.07 | 4.1647 | 12.4941 |  | Sectional Area of U/S curtain wall |  |  |  | 1.4675 | sqm.
12 | Granular Back Filling Behind Abutment/ Return wall and in foundation trenches. | [5 empty] | 310.8056 | 932.4169 |  | Sectional Area of U/S curtain wall |  |  |  | 1.8975 | sqm. | [14 empty] | C= | bar: b b; d d
| Behind Abutments | Cum | 2 | 32.5 | 1.025 | 2.05 | 136.5813 | bar: b b
| Box sides | Cum | 2 | 38.1 | 0.5 | 1.2 | 45.72
| Return wall | Cum |  |  |  |  | 71.2139 |  |  | Top Area of Rigid flooring u/s |  |  |  | 13.946 | sqm.
| Curtain wall u/s | Cum | 5.8021 | Cx Area |  | 2.1075 | 12.228 |  |  | Top Area of Rigid flooring d/s |  |  |  | 45.4839 | sqm.
| Curtain wall d/s | Cum | 12.875 | Cx Area |  | 3.5 | 45.0625 |  |  | Maximum Lenght of flexible apron u/s |  |  |  | 11.875 | m
13 | M 30 RCC Approach Slab including reinforcement | Cum | 4 | 13.75 | 3.5 | 0.47187 | 90.8359 | 272.5078 |  | Maximum length of flexible apron d/s |  |  |  | 11.875 | m
14 | Bituminous wearing coat type-2 65mm th. | Sqm. | 4 | 9.6 | 13.75 |  | 528 | 1584 |  | Top Area of flexible apron u/s |  |  |  | 24.7364 | sqm.
15 | Asphaltic Plug type joints | m | 2 | 34.5 |  |  | 69 | 207 |  | Top Area of flexible apron d/s |  |  |  | 51.1589 | sqm.
16 | Tar paper bearing | Sqm. | 2 | 40.55 |  |  | 81.1 | 243.3
17 | Flexible Stone boulder apron 750 mm thick u/s and D/s | Cum |  | Top Area | 75.8953 | 0.75 | 56.9215 | 170.7644
18 | Filter medium 600 mm th. behind abutments and Return | Cum | 2 | 41.85 | 0.6 | 2.05 | 102.951 | 308.853
19 | 100 mm dia Weep Holes | no | 2 | 88 |  |  | 176 | 528
20 | Stone pitching on Slopes (300 mm thick) | [5 empty] | 19.5378 | 58.6135
| Conical volume at top of Stone Pitching | Cum | 4 | 16.5464 |  | 2.65 | 58.4639
| Conical volume at top of Filter medium | Cum | -4 | 12.6165 |  | 2.314 | -38.926
21 | Providing and laying Filter medium underneath Stone Pitching on Slope | Cum |  |  |  |  | 7.8776 | 23.6329
| Conical volume at top of Filter medium | Cum | 4 | 12.6165 |  | 2.314 | 38.926
| Conical volume at top of compected Earth | Cum | -4 | 10.851 |  | 2.146 | -31.0484
22 | Painting Culvert Number | Nos. | 2 |  |  |  | 2 | 6
| Box Culvert 1/33/0 | [5 empty] | No of Structures | 11
S. No. | Item Description | Unit | Nos | L | B | D | Qty | Total Qty |  | Data Input |  |  | Box Culvert | 1/33/0
1 | E/W Excavation for fdn. in all Soil | Cum |  |  |  |  | 531.8843 | 5850.7269 |  | Type of Box |  |  |  | 3 | [16 empty] | f f: Crash Barrier
| For Box | Cum | 1 | 27.2 | 6.84 | 0.87 | 161.8618 |  |  | Length of box |  |  |  | 26
| For end key | Cum | 2 | 1.39 | 6.84 | 0.63 | 11.9796 |  |  | No. of Return wall |  |  |  | 4
| Return wall | Cum | 4 | 4.11 | 5.3 | 1.9 | 165.5508 |  |  | Space for shuttering. |  |  |  | 0.5 | m | [15 empty] | f f: Footpath
| Curtain wall U/s | Cum | 1 | 7.3049 | 2.5 | 2.3 | 42.0032 |  |  | Thickness of PCC M 15 |  |  |  | 0.15 | m
| Curtain wall D/s | Cum | 1 | 10.5221 | 2.85 | 2.8 | 83.9664 |  |  | Projection of PCC |  |  |  | 0.1 | m
| Qty taken in exc. of apron and flooring u/s | Cum | -1 | 7.3049 | 2.3 | 1.4 | -23.5218 |  |  | mediun |  |  |  | 4 | m
| Qty taken in exc. of apron and flooring d/s | Cum | -1 | 10.5221 | 2.65 | 1.9 | -52.9788 | [23 empty] | d d: L=; e e: 26
| Excavation for Rigid flooring u/s | Cum | 1 | Top Area | 18.6325 | 0.75 | 13.9744 |  |  | Roadway Width (m) |  |  |  | 26 | [10 empty] | 3.5 | Aapproach Slab |  |  |  |  | h h: Aapproach Slab | 3.5
| Excavation for Rigid flooring d/s | Cum | 1 | Top Area | 41.4749 | 0.75 | 31.1062 |  |  | Clear median space betweenmedian |  |  |  | 3 | m
| Excavation for Flexible Apron U/s | Cum | 1 | Top Area | 17.2445 | 1.05 | 18.1067 |  |  | Width of Rigid flooring u/s |  |  |  | 3 | m
| Excavation for Flexible Apron D/s | Cum | 1 | Top Area | 76.0342 | 1.05 | 79.8359 |  |  | Width of Rigid flooring d/s |  |  |  | 5 | m
2 | PCC (M 15) in Levelling coarse | Cum |  |  |  |  | 70.4215 | 774.6364 |  | Width of Flexible Apron u/s |  |  |  | 3 | m
| Below Box | Cum | 1 | 26.2 | 5.84 | 0.15 | 22.9512 |  |  | Width of Flexible Apron d/s |  |  |  | 6 | m | [7 empty] | 0.3 |  |  |  |  | d= | bar: a a to b b
| Return wall | Cum | 4 | 4.11 | 4.3 | 0.15 | 10.6038 |  |  | Rigid flooring thickness |  |  |  | 0.3 | m | [8 empty] | 0.3 | bar: a a to b b
| Curtain wall u/s | Cum | 1 | 7.3049 | 1.5 | 0.15 | 1.6436 |  |  | Box Culvert Details |  |  | a | 3 | m | [8 empty] | 0.6 | 0.3 | bar: b b
| Curtain wall d/s | Cum | 1 | 10.5221 | 1.85 | 0.15 | 2.9199 | [5 empty] | b | 3 | m | bar: b b
| for Rigid flooring u/s | Cum | 1 | Top Area | 18.6325 | 0.15 | 2.7949 | [5 empty] | c | 0.9 | m | [12 empty] | Haunch is 0.15mx0.15m | bar: b b
| for Rigid flooring d/s | Cum | 1 | Top Area | 41.4749 | 0.15 | 6.2212 | [5 empty] | d | 0.42 | m | [9 empty] | f= | bar: b b
| Base for Approach slab. | Cum | 4 | 9.7 | 3.2 | 0.15 | 18.624 | [5 empty] | e | 0.42 | m |  |  |  | Return Wall Length |  |  | L | [8 empty] | b b: #REF!
| For footpath | Cum | 4 | 4.71 | 1.65 | 0.15 | 4.6629 | [5 empty] | f | 0.42 | m | [13 empty] | a= | bar: b b
| Pillar for inscribing structure No. | Cum | 0 | 0.4 | 0.4 | 1 | 0 | [5 empty] | g | 0 | m | bar: b b
3 | PCC M15 Rigid flooring in Apron. | Cum |  |  |  |  | 18.0322 | 198.3543 |  |  |  |  | h | 0 | m | [11 empty] | b= | bar: b b
| Rigid flooring u/s | Cum | 1 | Top Area | 18.6325 | 0.3 | 5.5897 |  |  | No. of cells |  |  | n | 1 | no. | bar: b b
| Rigid flooring d/s | Cum | 1 | Top Area | 41.4749 | 0.3 | 12.4425 | [5 empty] | w | 5.64 | m | bar: b b
4 | M20 PCC in Curtain wall | [5 empty] | 30.0126 | 330.1391 |  |  |  |  | Df | 1.2 | m | OGL | [14 empty] | a a: Bed below 0.3m NGL
| Curtain wall u/s | Cum | 1 | 7.1049 | Cx Area | 1.4675 | 10.4264 |  |  | Return wall |  |  | H | 3.12 | m | bar: b b
| Curtain wall d/s | Cum | 1 | 10.3221 | Cx Area | 1.8975 | 19.5862 | [5 empty] | H1 | 1.3 | m | [8 empty] | c= |  |  |  | e= | bar: a a to c c
5 | RCC M30 in Foundation | [5 empty] | 115.1879 | 1267.0668 |  |  |  |  | A | 1.2 | m | bar: a a to c c
| Box Bottom Slab Concrete | Cum | 1 | 26 | 5.64 | 0.42 | 61.5888 | [5 empty] | B | 0.6 | m | [15 empty] | e e: Slop 1:1
| Box Shear Key | Cum | 2 | 0.89 | 5.64 | 0.78 | 7.8306 | [5 empty] | C | 2.3 | m | [13 empty] | Df= |  | a a: Max(1.2,e+.9)
S. No. | Item Description | Unit | Nos | L | B | D | Qty | Total Qty
| Box Bottom Haunch | Cum | 1 | 26 | 0.15 | 0.15 | 0.585 | [5 empty] | D | 0.35 | m
| Box Wall Concrete up to GL | Cum | 2 | 26 | 0.42 | 0.3 | 6.552 | [5 empty] | E | 0.45 | m | [12 empty] | w= |  |  | d d: 0.5
| Return Wall footing toe | Cum | 4 | 4.11 | 2.3 | 0.375 | 14.1795 | [5 empty] | F/G | 0.3 | m |  |  |  | Return wall footing
| Return Wall footing heel | Cum | 4 | 4.11 | 1.2 | 0.375 | 7.398 |  |  | Length of Return wall |  |  | L | 4.11 | m
| Return Wall footing. | Cum | 4 | 4.11 | 0.6 | 0.45 | 4.4388 | [5 empty] | W | 4.1 | m | bar: c c
| Return Wall up GL | Cum | 4 | 4.11 | 0.56324 | 1.3 | 12.0375
| Return Wall up GL gap fill between box and return wall | Cum | 4 | 0.9 | 0.53495 | 0.3 | 0.57775 |  |  | Height of revetment |  |  |  | 3.72 | m |  |  |  |  | Sectional Area of Revetment for u/s
6 | RCC M30 in Sub Structure | Cum |  |  |  |  | 105.8086 | 1163.8943 |  | R1 radius of revetment |  |  |  | 5.58 | m
| Box Wall Concrete | Cum | 2 | 26 | 0.42 | 2.7 | 58.968 |  |  | R2 radius of revetment |  |  |  | 7.44 | m | [5 empty] | thita/2
| Box Approach Slab Bracket concrete | Cum | 2 | 26 | 0.3 | 0.45 | 7.02 |  |  | No. of Approach Slab |  |  |  | 4 | m | [7 empty] | thita= |  | radian | bar: c c
| Box Top Haunch | Cum | 1 | 26 | 0.15 | 0.15 | 0.585 |  |  | Footpath cum CB |  |  |  | 2 | m |  |  |  |  | R= |  |  | Pi/2-thita= |  | radian
| Return Wall | Cum | 4 | 4.11 | 0.43824 | 3.12 | 22.4783 |  |  | M20 PCC Area of U/S curtain wall |  |  |  | 1.4675 | sqm. | [7 empty] | Section Area A= |  | sqm | bar: e e
| Return Wall above GL gap fill between box and return wall | Cum | 4 | 0.9 | 0.43824 | 3.12 | 4.9223 |  |  | M20 PCC Area of D/S curtain wall |  |  |  | 1.8975 | sqm. |  |  |  | C1= |  |  |  | for one quadrent
| Deduct Box Approach Slab Bracket concrete | Cum | -4 | 0.35 | 0.3 | 0.45 | -0.189 |  |  | No. of Length of Curtain wall u/s |  |  |  | 1 | [8 empty] | h=R(1-Cos thita/2) |  | m
| M30 RCC Base Slab for Crash Barrier cum footpath | Cum | 2 | 10.02 | 2 | 0.3 | 12.024 |  |  | No. of Length of Curtain wall d/s |  |  |  | 1 | [5 empty] | C2= |  |  |  | Thita | (PI-Thita)/2
| footpath | Cum | 2 | 13.86 | 1.5 | 0.2 | 8.316 |  |  | Length of Curtain wall u/s |  |  |  | 7.1049 | m | [15 empty] | d d: OGL; e e: H1=
7 | RCC M30 in Super Structure Deck Slab | [5 empty] | 49.7904 | 547.6944 |  | Length of Curtain wall d/s |  |  |  | 10.3221 | [5 empty] | R | w | h | A |  |  | C2= | C1=
| Slab | Cum | 1 | 23 | 3.84 | 0.56375 | 49.7904 |  |  | Back fill Area of U/S curtain wall |  |  |  | 2.1075 | sqm. |  |  | Rigid flooring | u/s | 6.51 | 3 | 0.73245 | 1.4822 | 0.47893 | 1.0919 | 7.1081 | 3.1178
| Slab edge wall at box end | Cum | 0 | 3.84 | 0.25 | 0.3 | 0 |  |  | back fill Area of U/S curtain wall |  |  |  | 3.5 | sqm. |  |  | Rigid flooring | d/s | 6.51 | 5 | 2.3411 | 8.1357 | 0.87579 | 0.69501 | 4.5245 | 5.7014
8 | RCC M 40 in Crash Barrier | Cum | 4 | 13.86 | 0.3175 | 1.2 | 21.1226 | 232.349 | [9 empty] | Flexible apron | u/s | 6.51 | 6.2 | 4.525 | 20.5662 | 1.261 | 0.30984 | 2.0171 | 8.2088
9 | TMT Steel Reinforcement in foundation @ 55 kg per cum. of conc. | MT |  | 115.1879 |  | 0.055 | 6.3353 | 69.6887 | [9 empty] | Flexible apron | d/s | 6.51 | 11.2 | 6.51 | 33.2853 | 1.5708 | 0 | 0 | 10.2259 | bar: b b
10 | TMT Steel Reinforcement in Sub Structure @ 65 kg per cum. of conc. | MT |  | 105.8086 |  | 0.065 | 6.8776 | 75.6531 | [21 empty] | F | bar: e e
11 | TMT Steel Reinforcement in Super Stucture @ 70 kg per cum. of conc. | MT |  | 70.913 |  | 0.07 | 4.9639 | 54.603 |  | Sectional Area of U/S curtain wall |  |  |  | 1.4675 | sqm.
12 | Granular Back Filling Behind Abutment/ Return wall and in foundation trenches. | [5 empty] | 438.1276 | 4819.404 |  | Sectional Area of U/S curtain wall |  |  |  | 1.8975 | sqm. | [14 empty] | C= | bar: b b; d d
| Behind Abutments | Cum | 2 | 23.85 | 1.56 | 3.12 | 232.1654 | bar: b b
| Box sides | Cum | 2 | 31.64 | 0.5 | 1.2 | 37.968
| Return wall | Cum |  |  |  |  | 116.8932 |  |  | Top Area of Rigid flooring u/s |  |  |  | 18.6325 | sqm.
| Curtain wall u/s | Cum | 7.1049 | Cx Area |  | 2.1075 | 14.9736 |  |  | Top Area of Rigid flooring d/s |  |  |  | 41.4749 | sqm.
| Curtain wall d/s | Cum | 10.3221 | Cx Area |  | 3.5 | 36.1274 |  |  | Maximum Lenght of flexible apron u/s |  |  |  | 12.6501 | m
13 | M 30 RCC Approach Slab including reinforcement | Cum | 4 | 9.5 | 3.5 | 0.41875 | 55.6938 | 612.6313 |  | Maximum length of flexible apron d/s |  |  |  | 16.62 | m
14 | Bituminous wearing coat type-2 65mm th. | Sqm. | 4 | 10.84 | 9.5 |  | 411.92 | 4531.12 |  | Top Area of flexible apron u/s |  |  |  | 17.2445 | sqm.
15 | Asphaltic Plug type joints | m | 2 | 26 |  |  | 52 | 572 |  | Top Area of flexible apron d/s |  |  |  | 76.0342 | sqm.
16 | Tar paper bearing | Sqm. | 2 | 34.22 |  |  | 68.44 | 752.84
17 | Flexible Stone boulder apron 750 mm thick u/s and D/s | Cum |  | Top Area | 93.2787 | 0.75 | 69.959 | 769.5489
18 | Filter medium 600 mm th. behind abutments and Return | Cum | 2 | 36.67 | 0.6 | 3.12 | 137.2925 | 1510.2173
19 | 100 mm dia Weep Holes | no | 2 | 118 |  |  | 236 | 2596
20 | Stone pitching on Slopes (300 mm thick) | [5 empty] | 39.9834 | 439.8177
| Conical volume at top of Stone Pitching | Cum | 4 | 32.606 |  | 3.72 | 161.7256
| Conical volume at top of Filter medium | Cum | -4 | 26.9819 |  | 3.384 | -121.7421
21 | Providing and laying Filter medium underneath Stone Pitching on Slope | Cum |  |  |  |  | 17.2465 | 189.712
| Conical volume at top of Filter medium | Cum | 4 | 26.9819 |  | 3.384 | 121.7421
| Conical volume at top of compected Earth | Cum | -4 | 24.3693 |  | 3.216 | -104.4956
22 | Painting Culvert Number | Nos. | 2 |  |  |  | 2 | 22
| Box Culvert 1/33/0 | [5 empty] | No of Structures | 1
S. No. | Item Description | Unit | Nos | L | B | D | Qty | Total Qty |  | Data Input |  |  | Box Culvert | 1/33/0
1 | E/W Excavation for fdn. in all Soil | Cum |  |  |  |  | 582.4661 | 582.4661 |  | Type of Box |  |  |  | 4 | [16 empty] | f f: Crash Barrier
| For Box | Cum | 1 | 35.7 | 6.84 | 0.87 | 212.4436 |  |  | Length of box |  |  |  | 34.5
| For end key | Cum | 2 | 1.39 | 6.84 | 0.63 | 11.9796 |  |  | No. of Return wall |  |  |  | 4
| Return wall | Cum | 4 | 4.11 | 5.3 | 1.9 | 165.5508 |  |  | Space for shuttering. |  |  |  | 0.5 | m | [15 empty] | f f: Footpath
| Curtain wall U/s | Cum | 1 | 7.3049 | 2.5 | 2.3 | 42.0032 |  |  | Thickness of PCC M 15 |  |  |  | 0.15 | m
| Curtain wall D/s | Cum | 1 | 10.5221 | 2.85 | 2.8 | 83.9664 |  |  | Projection of PCC |  |  |  | 0.1 | m
| Qty taken in exc. of apron and flooring u/s | Cum | -1 | 7.3049 | 2.3 | 1.4 | -23.5218 |  |  | mediun |  |  |  | 4 | m
| Qty taken in exc. of apron and flooring d/s | Cum | -1 | 10.5221 | 2.65 | 1.9 | -52.9788 | [23 empty] | d d: L=; e e: 34.5
| Excavation for Rigid flooring u/s | Cum | 1 | Top Area | 18.6325 | 0.75 | 13.9744 |  |  | Roadway Width (m) |  |  |  | 34.5 | [10 empty] | 3.5 | Aapproach Slab |  |  |  |  | h h: Aapproach Slab | 3.5
S. No. | Item Description | Unit | Nos | L | B | D | Qty | Total Qty
| Excavation for Rigid flooring d/s | Cum | 1 | Top Area | 41.4749 | 0.75 | 31.1062 |  |  | Clear median space betweenmedian |  |  |  | 3 | m
| Excavation for Flexible Apron U/s | Cum | 1 | Top Area | 17.2445 | 1.05 | 18.1067 |  |  | Width of Rigid flooring u/s |  |  |  | 3 | m
| Excavation for Flexible Apron D/s | Cum | 1 | Top Area | 76.0342 | 1.05 | 79.8359 |  |  | Width of Rigid flooring d/s |  |  |  | 5 | m
2 | PCC (M 15) in Levelling coarse | Cum |  |  |  |  | 86.0275 | 86.0275 |  | Width of Flexible Apron u/s |  |  |  | 3 | m
| Below Box | Cum | 1 | 34.7 | 5.84 | 0.15 | 30.3972 |  |  | Width of Flexible Apron d/s |  |  |  | 6 | m | [7 empty] | 0.3 |  |  |  |  | d= | bar: a a to b b
| Return wall | Cum | 4 | 4.11 | 4.3 | 0.15 | 10.6038 |  |  | Rigid flooring thickness |  |  |  | 0.3 | m | [8 empty] | 0.3 | bar: a a to b b
| Curtain wall u/s | Cum | 1 | 7.3049 | 1.5 | 0.15 | 1.6436 |  |  | Box Culvert Details |  |  | a | 3 | m | [8 empty] | 0.6 | 0.3 | bar: b b
| Curtain wall d/s | Cum | 1 | 10.5221 | 1.85 | 0.15 | 2.9199 | [5 empty] | b | 3 | m | bar: b b
| for Rigid flooring u/s | Cum | 1 | Top Area | 18.6325 | 0.15 | 2.7949 | [5 empty] | c | 0.9 | m | [12 empty] | Haunch is 0.15mx0.15m | bar: b b
| for Rigid flooring d/s | Cum | 1 | Top Area | 41.4749 | 0.15 | 6.2212 | [5 empty] | d | 0.42 | m | [9 empty] | f= | bar: b b
| Base for Approach slab. | Cum | 4 | 13.95 | 3.2 | 0.15 | 26.784 | [5 empty] | e | 0.42 | m |  |  |  | Return Wall Length |  |  | L | [8 empty] | b b: #REF!
| For footpath | Cum | 4 | 4.71 | 1.65 | 0.15 | 4.6629 | [5 empty] | f | 0.42 | m | [13 empty] | a= | bar: b b
| Pillar for inscribing structure No. | Cum | 0 | 0.4 | 0.4 | 1 | 0 | [5 empty] | g | 0 | m | bar: b b
3 | PCC M15 Rigid flooring in Apron. | Cum |  |  |  |  | 18.0322 | 18.0322 |  |  |  |  | h | 0 | m | [11 empty] | b= | bar: b b
| Rigid flooring u/s | Cum | 1 | Top Area | 18.6325 | 0.3 | 5.5897 |  |  | No. of cells |  |  | n | 1 | no. | bar: b b
| Rigid flooring d/s | Cum | 1 | Top Area | 41.4749 | 0.3 | 12.4425 | [5 empty] | w | 5.64 | m | bar: b b
4 | M20 PCC in Curtain wall | [5 empty] | 30.0126 | 30.0126 |  |  |  |  | Df | 1.2 | m | OGL | [14 empty] | a a: Bed below 0.3m NGL
| Curtain wall u/s | Cum | 1 | 7.1049 | Cx Area | 1.4675 | 10.4264 |  |  | Return wall |  |  | H | 3.12 | m | bar: b b
| Curtain wall d/s | Cum | 1 | 10.3221 | Cx Area | 1.8975 | 19.5862 | [5 empty] | H1 | 1.3 | m | [8 empty] | c= |  |  |  | e= | bar: a a to c c
5 | RCC M30 in Foundation | [5 empty] | 137.6559 | 137.6559 |  |  |  |  | A | 1.2 | m | bar: a a to c c
| Box Bottom Slab Concrete | Cum | 1 | 34.5 | 5.64 | 0.42 | 81.7236 | [5 empty] | B | 0.6 | m | [15 empty] | e e: Slop 1:1
| Box Shear Key | Cum | 2 | 0.89 | 5.64 | 0.78 | 7.8306 | [5 empty] | C | 2.3 | m | [13 empty] | Df= |  | a a: Max(1.2,e+.9)
| Box Bottom Haunch | Cum | 1 | 34.5 | 0.15 | 0.15 | 0.77625 | [5 empty] | D | 0.35 | m
| Box Wall Concrete up to GL | Cum | 2 | 34.5 | 0.42 | 0.3 | 8.694 | [5 empty] | E | 0.45 | m | [12 empty] | w= |  |  | d d: 0.5
| Return Wall footing toe | Cum | 4 | 4.11 | 2.3 | 0.375 | 14.1795 | [5 empty] | F/G | 0.3 | m |  |  |  | Return wall footing
| Return Wall footing heel | Cum | 4 | 4.11 | 1.2 | 0.375 | 7.398 |  |  | Length of Return wall |  |  | L | 4.11 | m
| Return Wall footing. | Cum | 4 | 4.11 | 0.6 | 0.45 | 4.4388 | [5 empty] | W | 4.1 | m | bar: c c
| Return Wall up GL | Cum | 4 | 4.11 | 0.56324 | 1.3 | 12.0375
| Return Wall up GL gap fill between box and return wall | Cum | 4 | 0.9 | 0.53495 | 0.3 | 0.57775 |  |  | Height of revetment |  |  |  | 3.72 | m |  |  |  |  | Sectional Area of Revetment for u/s
6 | RCC M30 in Sub Structure | Cum |  |  |  |  | 127.5728 | 127.5728 |  | R1 radius of revetment |  |  |  | 5.58 | m
| Box Wall Concrete | Cum | 2 | 34.5 | 0.42 | 2.7 | 78.246 |  |  | R2 radius of revetment |  |  |  | 7.44 | m | [5 empty] | thita/2
| Box Approach Slab Bracket concrete | Cum | 2 | 34.5 | 0.3 | 0.45 | 9.315 |  |  | No. of Approach Slab |  |  |  | 4 | m | [7 empty] | thita= |  | radian | bar: c c
| Box Top Haunch | Cum | 1 | 34.5 | 0.15 | 0.15 | 0.77625 |  |  | Footpath cum CB |  |  |  | 2 | m |  |  |  |  | R= |  |  | Pi/2-thita= |  | radian
| Return Wall | Cum | 4 | 4.11 | 0.43824 | 3.12 | 22.4783 |  |  | M20 PCC Area of U/S curtain wall |  |  |  | 1.4675 | sqm. | [7 empty] | Section Area A= |  | sqm | bar: e e
| Return Wall above GL gap fill between box and return wall | Cum | 4 | 0.9 | 0.43824 | 3.12 | 4.9223 |  |  | M20 PCC Area of D/S curtain wall |  |  |  | 1.8975 | sqm. |  |  |  | C1= |  |  |  | for one quadrent
| Deduct Box Approach Slab Bracket concrete | Cum | -4 | 0.35 | 0.3 | 0.45 | -0.189 |  |  | No. of Length of Curtain wall u/s |  |  |  | 1 | [8 empty] | h=R(1-Cos thita/2) |  | m
| M30 RCC Base Slab for Crash Barrier cum footpath | Cum | 2 | 10.02 | 2 | 0.3 | 12.024 |  |  | No. of Length of Curtain wall d/s |  |  |  | 1 | [5 empty] | C2= |  |  |  | Thita | (PI-Thita)/2
| footpath | Cum | 2 | 13.86 | 1.5 | 0.2 | 8.316 |  |  | Length of Curtain wall u/s |  |  |  | 7.1049 | m | [15 empty] | d d: OGL; e e: H1=
7 | RCC M30 in Super Structure Deck Slab | [5 empty] | 74.6172 | 74.6172 |  | Length of Curtain wall d/s |  |  |  | 10.3221 | [5 empty] | R | w | h | A |  |  | C2= | C1=
| Slab | Cum | 1 | 31.5 | 3.84 | 0.61688 | 74.6172 |  |  | Back fill Area of U/S curtain wall |  |  |  | 2.1075 | sqm. |  |  | Rigid flooring | u/s | 6.51 | 3 | 0.73245 | 1.4822 | 0.47893 | 1.0919 | 7.1081 | 3.1178
| Slab edge wall at box end | Cum | 0 | 3.84 | 0.25 | 0.3 | 0 |  |  | back fill Area of U/S curtain wall |  |  |  | 3.5 | sqm. |  |  | Rigid flooring | d/s | 6.51 | 5 | 2.3411 | 8.1357 | 0.87579 | 0.69501 | 4.5245 | 5.7014
8 | RCC M 40 in Crash Barrier | Cum | 4 | 13.86 | 0.3175 | 1.2 | 21.1226 | 21.1226 | [9 empty] | Flexible apron | u/s | 6.51 | 6.2 | 4.525 | 20.5662 | 1.261 | 0.30984 | 2.0171 | 8.2088
9 | TMT Steel Reinforcement in foundation @ 55 kg per cum. of conc. | MT |  | 137.6559 |  | 0.055 | 7.5711 | 7.5711 | [9 empty] | Flexible apron | d/s | 6.51 | 11.2 | 6.51 | 33.2853 | 1.5708 | 0 | 0 | 10.2259 | bar: b b
10 | TMT Steel Reinforcement in Sub Structure @ 65 kg per cum. of conc. | MT |  | 127.5728 |  | 0.065 | 8.2922 | 8.2922 | [21 empty] | F | bar: e e
11 | TMT Steel Reinforcement in Super Stucture @ 70 kg per cum. of conc. | MT |  | 95.7398 |  | 0.07 | 6.7018 | 6.7018 |  | Sectional Area of U/S curtain wall |  |  |  | 1.4675 | sqm.
12 | Granular Back Filling Behind Abutment/ Return wall and in foundation trenches. | [5 empty] | 531.07 | 531.07 |  | Sectional Area of U/S curtain wall |  |  |  | 1.8975 | sqm. | [14 empty] | C= | bar: b b; d d
| Behind Abutments | Cum | 2 | 32.35 | 1.56 | 3.12 | 314.9078 | bar: b b
| Box sides | Cum | 2 | 40.14 | 0.5 | 1.2 | 48.168
| Return wall | Cum |  |  |  |  | 116.8932 |  |  | Top Area of Rigid flooring u/s |  |  |  | 18.6325 | sqm.
| Curtain wall u/s | Cum | 7.1049 | Cx Area |  | 2.1075 | 14.9736 |  |  | Top Area of Rigid flooring d/s |  |  |  | 41.4749 | sqm.
| Curtain wall d/s | Cum | 10.3221 | Cx Area |  | 3.5 | 36.1274 |  |  | Maximum Lenght of flexible apron u/s |  |  |  | 12.6501 | m
13 | M 30 RCC Approach Slab including reinforcement | Cum | 4 | 13.75 | 3.5 | 0.47187 | 90.8359 | 90.8359 |  | Maximum length of flexible apron d/s |  |  |  | 16.62 | m
14 | Bituminous wearing coat type-2 65mm th. | Sqm. | 4 | 10.84 | 13.75 |  | 596.2 | 596.2 |  | Top Area of flexible apron u/s |  |  |  | 17.2445 | sqm.
15 | Asphaltic Plug type joints | m | 2 | 34.5 |  |  | 69 | 69 |  | Top Area of flexible apron d/s |  |  |  | 76.0342 | sqm.
16 | Tar paper bearing | Sqm. | 2 | 42.72 |  |  | 85.44 | 85.44
17 | Flexible Stone boulder apron 750 mm thick u/s and D/s | Cum |  | Top Area | 93.2787 | 0.75 | 69.959 | 69.959
S. No. | Item Description | Unit | Nos | L | B | D | Qty | Total Qty
18 | Filter medium 600 mm th. behind abutments and Return | Cum | 2 | 45.17 | 0.6 | 3.12 | 169.1165 | 169.1165
19 | 100 mm dia Weep Holes | no | 2 | 144 |  |  | 288 | 288
20 | Stone pitching on Slopes (300 mm thick) | [5 empty] | 39.9834 | 39.9834
| Conical volume at top of Stone Pitching | Cum | 4 | 32.606 |  | 3.72 | 161.7256
| Conical volume at top of Filter medium | Cum | -4 | 26.9819 |  | 3.384 | -121.7421
21 | Providing and laying Filter medium underneath Stone Pitching on Slope | Cum |  |  |  |  | 17.2465 | 17.2465
| Conical volume at top of Filter medium | Cum | 4 | 26.9819 |  | 3.384 | 121.7421
| Conical volume at top of compected Earth | Cum | -4 | 24.3693 |  | 3.216 | -104.4956
22 | Painting Culvert Number | Nos. | 2 |  |  |  | 2 | 2
| Box Culvert 1/34/0 | [5 empty] | No of Structures | 2
S. No. | Item Description | Unit | Nos | L | B | D | Qty | Total Qty |  | Data Input |  |  | Box Culvert | 1/34/0
1 | E/W Excavation for fdn. in all Soil | Cum |  |  |  |  | 653.0208 | 1306.0417 |  | Type of Box |  |  |  | 5 | [16 empty] | f f: Crash Barrier
| For Box | Cum | 1 | 27.2 | 8.52 | 0.93 | 215.5219 |  |  | Length of box |  |  |  | 26
| For end key | Cum | 2 | 1.36 | 8.52 | 0.57 | 13.2094 |  |  | No. of Return wall |  |  |  | 4
| Return wall | Cum | 4 | 4.815 | 6.3 | 1.95 | 236.6091 |  |  | Space for shuttering. |  |  |  | 0.5 | m | [15 empty] | f f: Footpath
| Curtain wall U/s | Cum | 1 | 8.6405 | 2.5 | 2.3 | 49.6827 |  |  | Thickness of PCC M 15 |  |  |  | 0.15 | m
| Curtain wall D/s | Cum | 1 | 10.8638 | 2.85 | 2.8 | 86.693 |  |  | Projection of PCC |  |  |  | 0.1 | m
| Qty taken in exc. of apron and flooring u/s | Cum | -1 | 8.6405 | 2.3 | 1.4 | -27.8223 |  |  | mediun |  |  |  | 4 | m
| Qty taken in exc. of apron and flooring d/s | Cum | -1 | 10.8638 | 2.65 | 1.9 | -54.6992 | [23 empty] | d d: L=; e e: 26
| Excavation for Rigid flooring u/s | Cum | 1 | Top Area | 22.9932 | 0.75 | 17.2449 |  |  | Roadway Width (m) |  |  |  | 26 | [10 empty] | 3.5 | Aapproach Slab |  |  |  |  | h h: Aapproach Slab | 3.5
| Excavation for Rigid flooring d/s | Cum | 1 | Top Area | 45.6233 | 0.75 | 34.2174 |  |  | Clear median space betweenmedian |  |  |  | 3 | m
| Excavation for Flexible Apron U/s | Cum | 1 | Top Area | 8.2161 | 1.05 | 8.6269 |  |  | Width of Rigid flooring u/s |  |  |  | 3 | m
| Excavation for Flexible Apron D/s | Cum | 1 | Top Area | 70.2256 | 1.05 | 73.7369 |  |  | Width of Rigid flooring d/s |  |  |  | 5 | m
2 | PCC (M 15) in Levelling coarse | Cum |  |  |  |  | 84.8934 | 169.7868 |  | Width of Flexible Apron u/s |  |  |  | 3 | m
| Below Box | Cum | 1 | 26.2 | 7.52 | 0.15 | 29.5536 |  |  | Width of Flexible Apron d/s |  |  |  | 6 | m | [7 empty] | 0.3 |  |  |  |  | d= | bar: a a to b b
| Return wall | Cum | 4 | 4.815 | 5.3 | 0.15 | 15.3117 |  |  | Rigid flooring thickness |  |  |  | 0.3 | m | [8 empty] | 0.3 | bar: a a to b b
| Curtain wall u/s | Cum | 1 | 8.6405 | 1.5 | 0.15 | 1.9441 |  |  | Box Culvert Details |  |  | a | 3 | m | [8 empty] | 1.4 | 0.3 | bar: b b
| Curtain wall d/s | Cum | 1 | 10.8638 | 1.85 | 0.15 | 3.0147 | [5 empty] | b | 4 | m | bar: b b
| for Rigid flooring u/s | Cum | 1 | Top Area | 22.9932 | 0.15 | 3.449 | [5 empty] | c | 1.7 | m | [12 empty] | Haunch is 0.15mx0.15m | bar: b b
| for Rigid flooring d/s | Cum | 1 | Top Area | 45.6233 | 0.15 | 6.8435 | [5 empty] | d | 0.45 | m | [9 empty] | f= | bar: b b
| Base for Approach slab. | Cum | 4 | 9.7 | 3.2 | 0.15 | 18.624 | [5 empty] | e | 0.48 | m |  |  |  | Return Wall Length |  |  | L | [8 empty] | b b: #REF!
| For footpath | Cum | 4 | 6.215 | 1.65 | 0.15 | 6.1529 | [5 empty] | f | 0.46 | m | [13 empty] | a= | bar: b b
| Pillar for inscribing structure No. | Cum | 0 | 0.4 | 0.4 | 1 | 0 | [5 empty] | g | 0 | m | bar: b b
3 | PCC M15 Rigid flooring in Apron. | Cum |  |  |  |  | 20.5849 | 41.1698 |  |  |  |  | h | 0 | m | [11 empty] | b= | bar: b b
| Rigid flooring u/s | Cum | 1 | Top Area | 22.9932 | 0.3 | 6.8979 |  |  | No. of cells |  |  | n | 1 | no. | bar: b b
| Rigid flooring d/s | Cum | 1 | Top Area | 45.6233 | 0.3 | 13.687 | [5 empty] | w | 7.32 | m | bar: b b
4 | M20 PCC in Curtain wall | [5 empty] | 32.6209 | 65.2418 |  |  |  |  | Df | 1.2 | m | OGL | [14 empty] | a a: Bed below 0.3m NGL
| Curtain wall u/s | Cum | 1 | 8.4405 | Cx Area | 1.4675 | 12.3864 |  |  | Return wall |  |  | H | 4.15 | m | bar: b b
| Curtain wall d/s | Cum | 1 | 10.6638 | Cx Area | 1.8975 | 20.2345 | [5 empty] | H1 | 1.3 | m | [8 empty] | c= |  |  |  | e= | bar: a a to c c
5 | RCC M30 in Foundation | [5 empty] | 165.2977 | 330.5954 |  |  |  |  | A | 1.4 | m | bar: a a to c c
| Box Bottom Slab Concrete | Cum | 1 | 26 | 7.32 | 0.48 | 91.3536 | [5 empty] | B | 0.65 | m | [15 empty] | e e: Slop 1:1
| Box Shear Key | Cum | 2 | 0.86 | 7.32 | 0.72 | 9.0651 | [5 empty] | C | 3.05 | m | [13 empty] | Df= |  | a a: Max(1.2,e+.9)
| Box Bottom Haunch | Cum | 1 | 26 | 0.15 | 0.15 | 0.585 | [5 empty] | D | 0.35 | m
| Box Wall Concrete up to GL | Cum | 2 | 26 | 0.46 | 0.3 | 7.176 | [5 empty] | E | 0.5 | m | [12 empty] | w= |  |  | d d: 0.5
| Return Wall footing toe | Cum | 4 | 4.815 | 3.05 | 0.4 | 23.4972 | [5 empty] | F/G | 0.3 | m |  |  |  | Return wall footing
| Return Wall footing heel | Cum | 4 | 4.815 | 1.4 | 0.4 | 10.7856 |  |  | Length of Return wall |  |  | L | 4.815 | m
| Return Wall footing. | Cum | 4 | 4.815 | 0.65 | 0.5 | 6.2595 | [5 empty] | W | 5.1 | m | bar: c c
| Return Wall up GL | Cum | 4 | 4.815 | 0.61422 | 1.3 | 15.3788
| Return Wall up GL gap fill between box and return wall | Cum | 4 | 1.7 | 0.5867 | 0.3 | 1.1969 |  |  | Height of revetment |  |  |  | 4.75 | m |  |  |  |  | Sectional Area of Revetment for u/s
6 | RCC M30 in Sub Structure | Cum |  |  |  |  | 161.7609 | 323.5219 |  | R1 radius of revetment |  |  |  | 7.125 | m
| Box Wall Concrete | Cum | 2 | 26 | 0.46 | 3.7 | 88.504 |  |  | R2 radius of revetment |  |  |  | 9.5 | m | [5 empty] | thita/2
| Box Approach Slab Bracket concrete | Cum | 2 | 26 | 0.3 | 0.45 | 7.02 |  |  | No. of Approach Slab |  |  |  | 4 | m | [7 empty] | thita= |  | radian | bar: c c
| Box Top Haunch | Cum | 1 | 26 | 0.15 | 0.15 | 0.585 |  |  | Footpath cum CB |  |  |  | 2 | m |  |  |  |  | R= |  |  | Pi/2-thita= |  | radian
| Return Wall | Cum | 4 | 4.815 | 0.46422 | 4.15 | 37.1047 |  |  | M20 PCC Area of U/S curtain wall |  |  |  | 1.4675 | sqm. | [7 empty] | Section Area A= |  | sqm | bar: e e
| Return Wall above GL gap fill between box and return wall | Cum | 4 | 1.7 | 0.46422 | 4.15 | 13.1003 |  |  | M20 PCC Area of D/S curtain wall |  |  |  | 1.8975 | sqm. |  |  |  | C1= |  |  |  | for one quadrent
| Deduct Box Approach Slab Bracket concrete | Cum | -4 | 0.35 | 0.3 | 0.45 | -0.189 |  |  | No. of Length of Curtain wall u/s |  |  |  | 1 | [8 empty] | h=R(1-Cos thita/2) |  | m
| M30 RCC Base Slab for Crash Barrier cum footpath | Cum | 2 | 13.03 | 2 | 0.3 | 15.636 |  |  | No. of Length of Curtain wall d/s |  |  |  | 1 | [5 empty] | C2= |  |  |  | Thita | (PI-Thita)/2
| footpath | Cum | 2 | 16.95 | 1.5 | 0.2 | 10.17 |  |  | Length of Curtain wall u/s |  |  |  | 8.4405 | m | [15 empty] | d d: OGL; e e: H1=
S. No. | Item Description | Unit | Nos | L | B | D | Qty | Total Qty
7 | RCC M30 in Super Structure Deck Slab | [5 empty] | 53.5325 | 107.065 |  | Length of Curtain wall d/s |  |  |  | 10.6638 | [5 empty] | R | w | h | A |  |  | C2= | C1=
| Slab | Cum | 1 | 23 | 3.92 | 0.59375 | 53.5325 |  |  | Back fill Area of U/S curtain wall |  |  |  | 2.1075 | sqm. |  |  | Rigid flooring | u/s | 8.3125 | 3 | 0.56023 | 1.1282 | 0.36924 | 1.2016 | 9.988 | 3.0693
| Slab edge wall at box end | Cum | 0 | 3.92 | 0.25 | 0.3 | 0 |  |  | back fill Area of U/S curtain wall |  |  |  | 3.5 | sqm. |  |  | Rigid flooring | d/s | 8.3125 | 5 | 1.6719 | 5.6957 | 0.64538 | 0.92541 | 7.6925 | 5.3647
8 | RCC M 40 in Crash Barrier | Cum | 4 | 16.95 | 0.3175 | 1.2 | 25.8318 | 51.6636 | [9 empty] | Flexible apron | u/s | 8.3125 | 6.2 | 2.7756 | 11.9198 | 0.84183 | 0.72896 | 6.0595 | 6.9977
9 | TMT Steel Reinforcement in foundation @ 55 kg per cum. of conc. | MT |  | 165.2977 |  | 0.055 | 9.0914 | 18.1827 | [9 empty] | Flexible apron | d/s | 8.3125 | 11.2 | 8.3125 | 54.2692 | 1.5708 | 0 | 0 | 13.0572 | bar: b b
10 | TMT Steel Reinforcement in Sub Structure @ 65 kg per cum. of conc. | MT |  | 161.7609 |  | 0.065 | 10.5145 | 21.0289 | [21 empty] | F | bar: e e
11 | TMT Steel Reinforcement in Super Stucture @ 70 kg per cum. of conc. | MT |  | 79.3643 |  | 0.07 | 5.5555 | 11.111 |  | Sectional Area of U/S curtain wall |  |  |  | 1.4675 | sqm.
12 | Granular Back Filling Behind Abutment/ Return wall and in foundation trenches. | [5 empty] | 670.3673 | 1340.7346 |  | Sectional Area of U/S curtain wall |  |  |  | 1.8975 | sqm. | [14 empty] | C= | bar: b b; d d
| Behind Abutments | Cum | 2 | 23.8 | 2.075 | 4.15 | 409.8955 | bar: b b
| Box sides | Cum | 2 | 33.32 | 0.5 | 1.2 | 39.984
| Return wall | Cum |  |  |  |  | 165.3763 |  |  | Top Area of Rigid flooring u/s |  |  |  | 22.9932 | sqm.
| Curtain wall u/s | Cum | 8.4405 | Cx Area |  | 2.1075 | 17.7883 |  |  | Top Area of Rigid flooring d/s |  |  |  | 45.6233 | sqm.
| Curtain wall d/s | Cum | 10.6638 | Cx Area |  | 3.5 | 37.3233 |  |  | Maximum Lenght of flexible apron u/s |  |  |  | 9.1511 | m
13 | M 30 RCC Approach Slab including reinforcement | Cum | 4 | 9.5 | 3.5 | 0.41875 | 55.6938 | 111.3875 |  | Maximum length of flexible apron d/s |  |  |  | 20.225 | m
14 | Bituminous wearing coat type-2 65mm th. | Sqm. | 4 | 10.92 | 9.5 |  | 414.96 | 829.92 |  | Top Area of flexible apron u/s |  |  |  | 8.2161 | sqm.
15 | Asphaltic Plug type joints | m | 2 | 26 |  |  | 52 | 104 |  | Top Area of flexible apron d/s |  |  |  | 70.2256 | sqm.
16 | Tar paper bearing | Sqm. | 2 | 35.63 |  |  | 71.26 | 142.52
17 | Flexible Stone boulder apron 750 mm thick u/s and D/s | Cum |  | Top Area | 78.4418 | 0.75 | 58.8313 | 117.6627
18 | Filter medium 600 mm th. behind abutments and Return | Cum | 2 | 39.53 | 0.6 | 4.15 | 196.8594 | 393.7188
19 | 100 mm dia Weep Holes | no | 2 | 169 |  |  | 338 | 676
20 | Stone pitching on Slopes (300 mm thick) | [5 empty] | 66.5143 | 133.0286
| Conical volume at top of Stone Pitching | Cum | 4 | 53.1616 |  | 4.75 | 336.6904
| Conical volume at top of Filter medium | Cum | -4 | 45.9067 |  | 4.414 | -270.1761
21 | Providing and laying Filter medium underneath Stone Pitching on Slope | Cum |  |  |  |  | 29.69 | 59.3801
| Conical volume at top of Filter medium | Cum | 4 | 45.9067 |  | 4.414 | 270.1761
| Conical volume at top of compected Earth | Cum | -4 | 42.4787 |  | 4.246 | -240.486
22 | Painting Culvert Number | Nos. | 2 |  |  |  | 2 | 4
| Box Culvert 1/45/0 | [5 empty] | No of Structures | 0
S. No. | Item Description | Unit | Nos | L | B | D | Qty | Total Qty |  | Data Input |  |  | Box Culvert | 1/45/0
1 | E/W Excavation for fdn. in all Soil | Cum |  |  |  |  | 860.636 | 0 |  | Type of Box |  |  |  | 6 | [16 empty] | f f: Crash Barrier
| For Box | Cum | 1 | 27.2 | 10.26 | 1.07 | 298.607 |  |  | Length of box |  |  |  | 26
| For end key | Cum | 2 | 1.29 | 10.26 | 0.43 | 11.3824 |  |  | No. of Return wall |  |  |  | 4
| Return wall | Cum | 4 | 6.05 | 7.2 | 2.05 | 357.192 |  |  | Space for shuttering. |  |  |  | 0.5 | m | [15 empty] | f f: Footpath
| Curtain wall U/s | Cum | 1 | 10.1637 | 2.5 | 2.3 | 58.4413 |  |  | Thickness of PCC M 15 |  |  |  | 0.15 | m
| Curtain wall D/s | Cum | 1 | 11.8835 | 2.85 | 2.8 | 94.8306 |  |  | Projection of PCC |  |  |  | 0.1 | m
| Qty taken in exc. of apron and flooring u/s | Cum | -1 | 10.1637 | 2.3 | 1.4 | -32.7271 |  |  | mediun |  |  |  | 4 | m
| Qty taken in exc. of apron and flooring d/s | Cum | -1 | 11.8835 | 2.65 | 1.9 | -59.8336 | [23 empty] | d d: L=; e e: 26
| Excavation for Rigid flooring u/s | Cum | 1 | Top Area | 27.7833 | 0.75 | 20.8375 |  |  | Roadway Width (m) |  |  |  | 26 | [10 empty] | 3.5 | Aapproach Slab |  |  |  |  | h h: Aapproach Slab | 3.5
| Excavation for Rigid flooring d/s | Cum | 1 | Top Area | 51.9855 | 0.75 | 38.9891 |  |  | Clear median space betweenmedian |  |  |  | 3 | m
| Excavation for Flexible Apron U/s | Cum | 1 | Top Area | 7.0481 | 1.05 | 7.4005 |  |  | Width of Rigid flooring u/s |  |  |  | 3 | m
| Excavation for Flexible Apron D/s | Cum | 1 | Top Area | 62.3964 | 1.05 | 65.5163 |  |  | Width of Rigid flooring d/s |  |  |  | 5 | m
2 | PCC (M 15) in Levelling coarse | Cum |  |  |  |  | 101.9566 | 0 |  | Width of Flexible Apron u/s |  |  |  | 3 | m
| Below Box | Cum | 1 | 26.2 | 9.26 | 0.15 | 36.3918 |  |  | Width of Flexible Apron d/s |  |  |  | 6 | m | [7 empty] | 0.3 |  |  |  |  | d= | bar: a a to b b
| Return wall | Cum | 4 | 6.05 | 6.2 | 0.15 | 22.506 |  |  | Rigid flooring thickness |  |  |  | 0.3 | m | [8 empty] | 0.3 | bar: a a to b b
| Curtain wall u/s | Cum | 1 | 10.1637 | 1.5 | 0.15 | 2.2868 |  |  | Box Culvert Details |  |  | a | 4 | m | [8 empty] | 1.6 | 0.3 | bar: b b
| Curtain wall d/s | Cum | 1 | 11.8835 | 1.85 | 0.15 | 3.2977 | [5 empty] | b | 5 | m | bar: b b
| for Rigid flooring u/s | Cum | 1 | Top Area | 27.7833 | 0.15 | 4.1675 | [5 empty] | c | 1.9 | m | [12 empty] | Haunch is 0.15mx0.15m | bar: b b
| for Rigid flooring d/s | Cum | 1 | Top Area | 51.9855 | 0.15 | 7.7978 | [5 empty] | d | 0.52 | m | [9 empty] | f= | bar: b b
| Base for Approach slab. | Cum | 4 | 9.7 | 3.2 | 0.15 | 18.624 | [5 empty] | e | 0.62 | m |  |  |  | Return Wall Length |  |  | L | [8 empty] | b b: #REF!
| For footpath | Cum | 4 | 7.65 | 1.5 | 0.15 | 6.885 | [5 empty] | f | 0.63 | m | [13 empty] | a= | bar: b b
| Pillar for inscribing structure No. | Cum | 0 | 0.4 | 0.4 | 1 | 0 | [5 empty] | g | 0 | m | bar: b b
3 | PCC M15 Rigid flooring in Apron. | Cum |  |  |  |  | 23.9306 | 0 |  |  |  |  | h | 0 | m | [11 empty] | b= | bar: b b
| Rigid flooring u/s | Cum | 1 | Top Area | 27.7833 | 0.3 | 8.335 |  |  | No. of cells |  |  | n | 1 | no. | bar: b b
| Rigid flooring d/s | Cum | 1 | Top Area | 51.9855 | 0.3 | 15.5957 | [5 empty] | w | 9.06 | m | bar: b b
S. No. | Item Description | Unit | Nos | L | B | D | Qty | Total Qty | bar: b b
4 | M20 PCC in Curtain wall | [5 empty] | 36.7912 | 0 |  |  |  |  | Df | 1.2 | m | OGL | [14 empty] | a a: Bed below 0.3m NGL
| Curtain wall u/s | Cum | 1 | 9.9637 | Cx Area | 1.4675 | 14.6217 |  |  | Return wall |  |  | H | 5.22 | m | bar: b b
| Curtain wall d/s | Cum | 1 | 11.6835 | Cx Area | 1.8975 | 22.1695 | [5 empty] | H1 | 1.3 | m | [8 empty] | c= |  |  |  | e= | bar: a a to c c
5 | RCC M30 in Foundation | [5 empty] | 255.5541 | 0 |  |  |  |  | A | 1.7 | m | bar: a a to c c
| Box Bottom Slab Concrete | Cum | 1 | 26 | 9.06 | 0.62 | 146.0472 | [5 empty] | B | 0.7 | m | [15 empty] | e e: Slop 1:1
| Box Shear Key | Cum | 2 | 0.79 | 9.06 | 0.58 | 8.3026 | [5 empty] | C | 3.6 | m | [13 empty] | Df= |  | a a: Max(1.2,e+.9)
| Box Bottom Haunch | Cum | 1 | 26 | 0.15 | 0.15 | 0.585 | [5 empty] | D | 0.5 | m
| Box Wall Concrete up to GL | Cum | 2 | 26 | 0.63 | 0.3 | 9.828 | [5 empty] | E | 0.6 | m | [12 empty] | w= |  |  | d d: 0.5
| Return Wall footing toe | Cum | 4 | 6.05 | 3.6 | 0.45 | 39.204 | [5 empty] | F/G | 0.3 | m |  |  |  | Return wall footing
| Return Wall footing heel | Cum | 4 | 6.05 | 1.7 | 0.45 | 18.513 |  |  | Length of Return wall |  |  | L | 6.05 | m
| Return Wall footing. | Cum | 4 | 6.05 | 0.7 | 0.6 | 10.164 | [5 empty] | W | 6 | m | bar: c c
| Return Wall up GL | Cum | 4 | 6.05 | 0.68006 | 1.3 | 21.3947
| Return Wall up GL gap fill between box and return wall | Cum | 4 | 1.9 | 0.66472 | 0.3 | 1.5156 |  |  | Height of revetment |  |  |  | 5.82 | m |  |  |  |  | Sectional Area of Revetment for u/s
6 | RCC M30 in Sub Structure | Cum |  |  |  |  | 276.6749 | 0 |  | R1 radius of revetment |  |  |  | 8.73 | m
| Box Wall Concrete | Cum | 2 | 26 | 0.63 | 4.7 | 153.972 |  |  | R2 radius of revetment |  |  |  | 11.64 | m | [5 empty] | thita/2
| Box Approach Slab Bracket concrete | Cum | 2 | 26 | 0.3 | 0.45 | 7.02 |  |  | No. of Approach Slab |  |  |  | 4 | m | [7 empty] | thita= |  | radian | bar: c c
| Box Top Haunch | Cum | 1 | 26 | 0.15 | 0.15 | 0.585 |  |  | Footpath cum CB |  |  |  | 2 | m |  |  |  |  | R= |  |  | Pi/2-thita= |  | radian
| Return Wall | Cum | 4 | 6.05 | 0.58006 | 5.22 | 73.2757 |  |  | M20 PCC Area of U/S curtain wall |  |  |  | 1.4675 | sqm. | [7 empty] | Section Area A= |  | sqm | bar: e e
| Return Wall above GL gap fill between box and return wall | Cum | 4 | 1.9 | 0.58006 | 5.22 | 23.0122 |  |  | M20 PCC Area of D/S curtain wall |  |  |  | 1.8975 | sqm. |  |  |  | C1= |  |  |  | for one quadrent
| Deduct Box Approach Slab Bracket concrete | Cum | -4 | 0.5 | 0.3 | 0.45 | -0.27 |  |  | No. of Length of Curtain wall u/s |  |  |  | 1 | [8 empty] | h=R(1-Cos thita/2) |  | m
| M30 RCC Base Slab for Crash Barrier cum footpath | Cum | 2 | 15.9 | 2 | 0.3 | 19.08 |  |  | No. of Length of Curtain wall d/s |  |  |  | 1 | [5 empty] | C2= |  |  |  | Thita | (PI-Thita)/2
| footpath | Cum | 2 | 21.16 | 1.5 | 0.2 | 12.696 |  |  | Length of Curtain wall u/s |  |  |  | 9.9637 | m | [15 empty] | d d: OGL; e e: H1=
7 | RCC M30 in Super Structure Deck Slab | [5 empty] | 80.3005 | 0 |  | Length of Curtain wall d/s |  |  |  | 11.6835 | [5 empty] | R | w | h | A |  |  | C2= | C1=
| Slab | Cum | 1 | 23 | 5.26 | 0.66375 | 80.3005 |  |  | Back fill Area of U/S curtain wall |  |  |  | 2.1075 | sqm. |  |  | Rigid flooring | u/s | 10.185 | 3 | 0.45185 | 0.90779 | 0.29899 | 1.2718 | 12.9534 | 3.0452
| Slab edge wall at box end | Cum | 0 | 5.26 | 0.25 | 0.3 | 0 |  |  | back fill Area of U/S curtain wall |  |  |  | 3.5 | sqm. |  |  | Rigid flooring | d/s | 10.185 | 5 | 1.3118 | 4.4322 | 0.51314 | 1.0577 | 10.7722 | 5.2264
8 | RCC M 40 in Crash Barrier | Cum | 4 | 21.16 | 0.3175 | 1.2 | 32.2478 | 0 | [9 empty] | Flexible apron | u/s | 10.185 | 6.2 | 2.1045 | 8.8959 | 0.65447 | 0.91633 | 9.3328 | 6.6658
9 | TMT Steel Reinforcement in foundation @ 55 kg per cum. of conc. | MT |  | 255.5541 |  | 0.055 | 14.0555 | 0 | [9 empty] | Flexible apron | d/s | 10.185 | 11.2 | 10.185 | 81.4727 | 1.5708 | 0 | 0 | 15.9986 | bar: b b
10 | TMT Steel Reinforcement in Sub Structure @ 65 kg per cum. of conc. | MT |  | 276.6749 |  | 0.065 | 17.9839 | 0 | [21 empty] | F | bar: e e
11 | TMT Steel Reinforcement in Super Stucture @ 70 kg per cum. of conc. | MT |  | 112.5483 |  | 0.07 | 7.8784 | 0 |  | Sectional Area of U/S curtain wall |  |  |  | 1.4675 | sqm.
12 | Granular Back Filling Behind Abutment/ Return wall and in foundation trenches. | [5 empty] | 992.4354 | 0 |  | Sectional Area of U/S curtain wall |  |  |  | 1.8975 | sqm. | [14 empty] | C= | bar: b b; d d
| Behind Abutments | Cum | 2 | 23.6 | 2.61 | 5.22 | 643.0622 | bar: b b
| Box sides | Cum | 2 | 35.06 | 0.5 | 1.2 | 42.072
| Return wall | Cum |  |  |  |  | 245.4103 |  |  | Top Area of Rigid flooring u/s |  |  |  | 27.7833 | sqm.
| Curtain wall u/s | Cum | 9.9637 | Cx Area |  | 2.1075 | 20.9985 |  |  | Top Area of Rigid flooring d/s |  |  |  | 51.9855 | sqm.
| Curtain wall d/s | Cum | 11.6835 | Cx Area |  | 3.5 | 40.8924 |  |  | Maximum Lenght of flexible apron u/s |  |  |  | 8.809 | m
13 | M 30 RCC Approach Slab including reinforcement | Cum | 4 | 9.5 | 3.5 | 0.41875 | 55.6938 | 0 |  | Maximum length of flexible apron d/s |  |  |  | 24.97 | m
14 | Bituminous wearing coat type-2 65mm th. | Sqm. | 4 | 12.26 | 9.5 |  | 465.88 | 0 |  | Top Area of flexible apron u/s |  |  |  | 7.0481 | sqm.
15 | Asphaltic Plug type joints | m | 2 | 26 |  |  | 52 | 0 |  | Top Area of flexible apron d/s |  |  |  | 62.3964 | sqm.
16 | Tar paper bearing | Sqm. | 2 | 38.1 |  |  | 76.2 | 0
17 | Flexible Stone boulder apron 750 mm thick u/s and D/s | Cum |  | Top Area | 69.4445 | 0.75 | 52.0834 | 0
18 | Filter medium 600 mm th. behind abutments and Return | Cum | 2 | 42.9 | 0.6 | 5.22 | 268.7256 | 0
19 | 100 mm dia Weep Holes | no | 2 | 230 |  |  | 460 | 0
20 | Stone pitching on Slopes (300 mm thick) | [5 empty] | 101.1912 | 0
| Conical volume at top of Stone Pitching | Cum | 4 | 79.81 |  | 5.82 | 619.3253
| Conical volume at top of Filter medium | Cum | -4 | 70.8608 |  | 5.484 | -518.1341
21 | Providing and laying Filter medium underneath Stone Pitching on Slope | Cum |  |  |  |  | 46.1746 | 0
| Conical volume at top of Filter medium | Cum | 4 | 70.8608 |  | 5.484 | 518.1341
| Conical volume at top of compected Earth | Cum | -4 | 66.5857 |  | 5.316 | -471.9596
22 | Painting Culvert Number | Nos. | 2 |  |  |  | 2 | 0
``
``
``
``
``
``

## Widening slab culvert
1 | 2 | 3 | 4 | 5 | 6 | 7 | 8 | 9 | 10 | 11 | 12 | 13 | 14 | 15 | 16 | 17 | 18 | 19 | 20 | 21 | 22 | 23 | 24 | 25 | 26 | 27 | 28 | 29 | 30 | 31 | 32 | 33 | 34 | 35 | 36 | 37 | 38 | 39 | 40 | sbc= | 200 | SD= | 18 | phi= | 30 | Df= | 1.2346 | m
S No. Slab Culvert | Chainage | Type of Culvert | Type of widening | Clear span (m) | Clear height (m) | Slab Th. (m) | Skew angle (m) | Roadway Width (m) | Width of Existing Culvert (m) | Length of Abutment wall | No. of abutment footing | Type of abutment foting | Width of footing | Height of Abut above GL | Avg. depth of footing | Width of Abutment stem at GL | Width of Return wall stem at GL | Height of return wall above GL | Length of return wall | Height of revetment | Top width of Cantilever wall | H1 | W | A | B | C | D | E | F/G | H | [9 empty] | H | H1 | E |  | W | A | B | C | D | E | F/G
1 | 302241 | Slab Culvert | BS | 5.8 | 3.9 | 0.4 | 0 | 26 | 10.5 | 15.5 | 2 | seperate Footing | 5.1 | 3.2 | 0.41275 | 0.83 | 0.95 | 4 | 3.05 | 4.3 | 3.35 | 1.3 | 5.1 | 1.4 | 0.65 | 3.05 | 0.35 | 0.5 | 0.3 | 4 | [9 empty] | 1.5 | 1.3 | 0.35 | 3.15 | 2.4 | 0.8 | 0.35 | 1.25 | 0.3 | 0.35 | 0.3
2 | 303902 | Slab Culvert | BS | 2.5 | 2.6 | 0.3 | 13.2 | 26 | 10.5 | 16.2056 | 1 | Combing Footing | 6.1 | 2 | 0.38975 | 0.55 | 0.61 | 2.6 | 1.75 | 2.9 | 2.55 | 1.3 | 4.1 | 1.2 | 0.6 | 2.3 | 0.35 | 0.45 | 0.3 | 3 | [9 empty] | 2 | 1.3 | 0.4 | 3.7 | 2.8 | 1 | 0.4 | 1.4 | 1.3 | 0.4 | 0.3
3 | 306953 | Slab Culvert | BS | 2.4 | 3 | 0.3 | 0 | 22 | 10.5 | 11.5 | 1 | Combing Footing | 6 | 2.4 | 0.39 | 0.59 | 0.65 | 3 | 2.35 | 3.3 | 2.55 | 1.3 | 4.1 | 1.2 | 0.6 | 2.3 | 0.35 | 0.45 | 0.3 | 3 | [9 empty] | 3 | 1.3 | 0.5 | 4.8 | 3.6 | 1.2 | 0.5 | 1.9 | 2.3 | 0.5 | 0.3
4 | 308401 | Slab Culvert | BS | 2.5 | 3 | 0.3 | 0 | 22 | 10.5 | 11.5 | 1 | Combing Footing | 6.1 | 2.4 | 0.38975 | 0.59 | 0.65 | 3 | 2.35 | 3.3 | 2.55 | 1.3 | 4.1 | 1.2 | 0.6 | 2.3 | 0.35 | 0.45 | 0.3 | 3 | [9 empty] | 4 | 1.3 | 0.6 | 5.9 | 4.5 | 1.5 | 0.6 | 2.4 | 3.3 | 0.6 | 0.3
[22 empty] | 1.3 | 5.1 | 1.4 | 0.65 | 3.05 | 0.35 | 0.5 | 0.3 | 4 | [9 empty] | 5 | 1.3 | 0.7 | 7 | 5.3 | 1.8 | 0.7 | 2.8 | 4.3 | 0.7 | 0.3
[22 empty] | 1.3 | 4.1 | 1.2 | 0.6 | 2.3 | 0.35 | 0.45 | 0.3 | 3 | [9 empty] | 6 | 1.3 | 0.85 | 8.15 | 6.2 | 2.1 | 0.85 | 3.25 | 5.3 | 0.85 | 0.3
[22 empty] | 1.3 | 3 | 1 | 0.4 | 1.6 | 0.3 | 0.35 | 0.3 | 1.5 | [9 empty] | 7 | 1.3 | 0.95 | 9.25 | 7 | 2.4 | 0.95 | 3.65 | 6.3 | 0.95 | 0.3
[22 empty] | 1.3 | 4.1 | 1.2 | 0.6 | 2.3 | 0.35 | 0.45 | 0.3 | 3
[22 empty] | 1.3 | 3.2 | 1.05 | 0.5 | 1.65 | 0.3 | 0.4 | 0.3 | 2
[22 empty] | 1.3 | 3.2 | 1.05 | 0.5 | 1.65 | 0.3 | 0.4 | 0.3 | 2
[22 empty] | 1.3 | 3.2 | 1.05 | 0.5 | 1.65 | 0.3 | 0.4 | 0.3 | 2
[22 empty] | 1.3 | 3.2 | 1.05 | 0.5 | 1.65 | 0.3 | 0.4 | 0.3 | 2
| List of Widening of Slab Culverts | [20 empty] | 1.3 | 3 | 1 | 0.4 | 1.6 | 0.3 | 0.35 | 0.3 | 1.5
S. No. | Chainage | Clear span (m) |  | Clear height (m) |  | Width to be widened (m) | [15 empty] | 1.3 | 5.1 | 1.4 | 0.65 | 3.05 | 0.35 | 0.5 | 0.3 | 4
1 | 302241 | 5.8 |  | 0.4 |  | 15.5 | [15 empty] | 1.3 | 6 | 1.7 | 0.7 | 3.6 | 0.5 | 0.6 | 0.3 | 6
2 | 303902 | 2.5 |  | 0.3 |  | 16.2056 | [15 empty] | 1.3 | 6 | 1.7 | 0.7 | 3.6 | 0.5 | 0.6 | 0.3 | 6
3 | 306953 | 2.4 |  | 0.3 |  | 11.5 | [15 empty] | 1.3 | 4.1 | 1.2 | 0.6 | 2.3 | 0.35 | 0.45 | 0.3 | 3
4 | 308401 | 2.5 |  | 0.3 |  | 11.5
Sum of Quantities for Widening Slab Culverts
S. No. | Item Description |  |  |  |  | Unit | Total Quantities
1 | E/W Excavation for fdn. in all Soil |  |  |  |  | Cum | 2258.3432 |  | 5.01
2 | PCC (M 15) in Levelling coarse |  |  |  |  | Cum | 275.7645 |  | 5.10
3 | PCC M15 in Apron including 150 mm th. Flat stone |  |  |  |  | Cum | 161.2198 |  | 5.31
4 | M20 PCC in Curtain wall in foudation |  |  |  |  | Cum | 112.5985 |  | 5.31
5 | RCC M30 in Foundation |  |  |  |  | Cum | 398.5696 |  | 5.14
6 | RCC M30 in Sub Structure |  |  |  |  | Cum | 367.6807 |  | 5.15
7 | RCC M30 in Super Structure Deck Slab |  |  |  |  | Cum | 87.3332 |  | 5.17
8 | RCC M 40 in Crash Barrier |  |  |  |  | Cum | 85.0392 |  | 5.46
9 | TMT Steel Reinforcement in foundation @ 55 kg per cum. of conc. |  |  |  |  | MT | 21.9213 |  | 5.24
10 | TMT Steel Reinforcement in Sub Structure @ 65 kg per cum. of conc. |  |  |  |  | MT | 29.4268 |  | 5.24
11 | TMT Steel Reinforcement in Super Stucture @ 70 kg per cum. of conc. |  |  |  |  | MT | 6.1133 |  | 5.24
12 | Granular Back Filling Behind Abutment/ Return wall and in foundation trenches. |  |  |  |  | Cum | 1749.6544 |  | 5.08
13 | M 30 RCC Approach Slab including reinforcement |  |  |  |  | Cum | 194.075 |  | 5.20
14 | Bituminous wearing coat type-2 65mm th. |  |  |  |  | Sqm. | 734.4 |  | 5.35
15 | Asphaltic Plug type joints |  |  |  |  | m | 218.8224 |  | 5.39
16 | Tar paper bearing |  |  |  |  | Sqm. | 120.3289 |  | 5.60
17 | Flexible Stone boulder apron 750 mm thick |  |  |  |  | Cum | 318.327 |  | 5.31
18 | Filter medium 600 mm th. behind abutments and Return |  |  |  |  | no | 333.2094 |  | 5.09
19 | Weep Holes 100 mm dia |  |  |  |  | Cum | 553 |  | 5.34
20 | Stone pitching on Slopes (300 mm thick) |  |  |  |  | Cum | 139.9494 |  | 5.33
21 | Providing and laying Filter medium 150mm underneath Stone Pitching on Slope |  |  |  |  | Nos. | 59.8559 |  | 5.32
22 | Painting Culvert Number |  |  |  |  | Nos. | 8 |  | 5.36
Slab Culvert 1x5.8m, Height 3.9m, Both Side Widening at Ch. 302+241
S. No. | Item Description | Unit | Nos | L | B | D | Quantity |  | Culvert no. |  |  |  | 1
1 | E/W Excavation for fdn. in all Soil | Cum |  |  |  |  | 817.5722 |  | Chainage |  |  |  | 302241
| For Abutment | Cum | 2 | 16.7 | 6.3 | 1.95 | 410.319 |  | Type of Culvert |  |  |  | Slab Culvert | [9 empty] | LR= | 3.05
| Return wall | Cum | 4 | 3.25 | 6.3 | 1.95 | 159.705 |  | Type of widening |  |  |  | BS | [9 empty] | LA= | 15.5
| Curtain wall U/s | Cum | 1 | 9.2477 | 2.5 | 2.3 | 53.1745
| Curtain wall D/s | Cum | 1 | 11.8027 | 2.85 | 2.8 | 94.1853 |  | Space for shuttering. |  |  |  | 0.5 | m
| Qty taken in exc. of apron and flooring u/s | Cum | -1 | 9.2477 | 2.3 | 1.4 | -29.7777 |  | Thickness of PCC |  |  |  | 0.15 | m
| Qty taken in exc. of apron and flooring d/s | Cum | -1 | 11.8027 | 2.65 | 1.9 | -59.4264 |  | Projection of PCC |  |  |  | 0.1 | m
| Excavation for Rigid flooring u/s | Cum | 1 |  | 21.6847 | 0.75 | 16.2636 |  | Width of Pier cap |  |  |  | 0.9 | m | [8 empty] | D
| Excavation for Rigid flooring d/s | Cum | 1 |  | 44.4959 | 0.75 | 33.3719 |  | Width of deck slab`over Abutment Cap |  |  |  | 0.4 | m | [10 empty] | HR= | 4
| Excavation for Flexible Apron U/s | Cum | 1 |  | 28.4258 | 1.05 | 29.8471 |  | Width of Approach slab over Abutment Cap |  |  |  | 0.3 | m | [10 empty] | HA= | 3.2
| Excavation for Flexible Apron D/s | Cum | 1 |  | 104.6763 | 1.05 | 109.9101 |  | Width of Dirt Wall |  |  |  | 0.2 | m
2 | PCC (M 15) in Levelling coarse | Cum |  |  |  |  | 97.6586 |  | Clear median space betweenmedian |  |  |  | 3 | m
| For Abutment | Cum | 2 | 15.7 | 5.3 | 0.15 | 24.963 |  | Width of Rigid flooring u/s |  |  |  | 3 | m
| for Return wall | Cum | 4 | 3.25 | 5.3 | 0.15 | 10.335 |  | Width of Rigid flooring d/s |  |  |  | 5 | m | [9 empty] | OGL | H1=
| for Curtain wall u/s | Cum | 1 | 8.2477 | 1.5 | 0.15 | 1.8557 |  | Width of Flexible Apron u/s |  |  |  | 3 | m
| for Curtain wall d/s | Cum | 1 | 10.8027 | 1.85 | 0.15 | 2.9977 |  | Width of Flexible Apron d/s |  |  |  | 6 | m
| for Rigid flooring u/s | Cum | 1 |  | 21.6847 | 0.15 | 3.2527 |  | Rigid flooring thickness |  |  |  | 0.3 | m
| for Rigid flooring d/s | Cum | 1 |  | 44.4959 | 0.15 | 6.6744
| for Rigid flooring in culvert bed. | Cum |  | 26 | 5.8 | 0.15 | 22.62 |  | Clear span (m) |  |  |  | 5.8 | m | [7 empty] | E=
| PCC M 15 Base for Approach slab. | Cum | 4 | 9.7 | 3.2 | 0.15 | 18.624 |  | Clear height (m) |  |  |  | 3.9 | m | [5 empty] | F |  |  |  |  | G=
| for footpath | Cum | 4 | 6.4 | 1.65 | 0.15 | 6.336 |  | Roadway Width (m) |  |  |  | 26 | m
3 | PCC M15 in Apron including 150 mm th. Flat stone | Cum |  |  |  |  | 65.0942 |  | Width of Existing Culvert (m) |  |  |  | 10.5 | m | [5 empty] | C= |  | B= |  | A=
| Rigid flooring u/s | Cum | 1 |  | 21.6847 | 0.3 | 6.5054 |  | Length of Abutment wall (LA) |  |  |  | 15.5 | m | [7 empty] | w=
| Rigid flooring d/s | Cum | 1 |  | 44.4959 | 0.3 | 13.3488 |  | No. of abutment footing |  |  |  | 2 | no.
| Rigid flooring in culvert bed. | Cum |  | 26 | 5.8 | 0.3 | 45.24 |  | Width of footing of Abutment |  |  |  | 5.1 | m | [6 empty] | Sectional Area of Revetment for u/s
4 | M20 PCC in Curtain wall in foudation | Cum |  |  |  |  | 31.9286 |  | Avg. depth of footing |  |  |  | 0.41275 | m
| Curtain wall u/s | Cum | 1 | 8.0477 |  | 1.4675 | 11.8101 |  | Height of Abut above GL (HA) |  |  |  | 3.2 | m | [7 empty] | thita/2
| Curtain wall d/s | Cum | 1 | 10.6027 |  | 1.8975 | 20.1186 |  | Width of stem at GL |  |  |  | 0.83 | m | [9 empty] | thita= |  | radian
5 | RCC M30 in Foundation | Cum |  |  |  |  | 144.0576 |  | Depth of foundation |  |  |  | 1.8 | m | [6 empty] | R= |  |  | Pi/2-thita= |  | radian
| Abument footing | Cum | 2 | 15.5 | 5.1 | 0.41275 | 65.255 |  | No. of Reruen wall |  |  |  | 4 | no. | [9 empty] | Section Area A= |  | sqm
| Abument wall up to GL | Cum | 2 | 15.5 | 0.74 | 1.3 | 29.822 |  | Height of return wall above GL (HR) |  |  |  | 4 | m | [5 empty] | C1= |  |  |  | for one quadrent
| Retuern wall footing | Cum | 4 | 3.05 | 5.1 | 0.41275 | 25.681 |  | Length of return wall (LR) |  |  |  | 3.05 | m | [9 empty] | h=R(1-Cos thita/2) |  | m
| Retuern wall stem up to GL | Cum | 4 | 3.05 | 0.74 | 1.3 | 11.7364 |  | Length at Top of Cantilever wall |  |  |  | 3.35 | m | [6 empty] | C2= |  |  |  | Thita | (PI-Thita)/2
| Cantilever wall up to GL | Cum | 4 | 3.005 | 0.74 | 1.3 | 11.5632 |  | Height of stem below GL (H1) |  |  |  | 1.3 | m
6 | RCC M30 in Sub Structure | Cum |  |  |  |  | 146.1846 |  | W |  |  |  | 5.1 | m | [6 empty] | R | w | h | A |  |  | C2= | C1=
| Abument wall up to GL | Cum | 2 | 15.5 | 0.59 | 3.2 | 58.528 |  | B |  |  |  | 0.65 | m |  |  |  |  | Rigid flooring | u/s | 7.525 | 3 | 0.62387 | 1.2585 | 0.41007 | 1.1607 | 8.7345 | 3.0858
| Return Wall up to height of abutment | Cum | 4 | 3.05 | 0.59 | 3.2 | 23.0336 |  | C |  |  |  | 3.05 | m |  |  |  |  | Rigid flooring | d/s | 7.525 | 5 | 1.9013 | 6.5175 | 0.72676 | 0.84404 | 6.3514 | 5.4689
| Return Wall above abutment's height | Cum | 4 | 3.35 | 0.35 | 0.8 | 3.752 |  | D |  |  |  | 0.35 | m |  |  |  |  | Flexible apron | u/s | 7.525 | 6.2 | 3.2605 | 14.1953 | 0.96829 | 0.6025 | 4.5338 | 7.2864
| Cantilever wall above GL and up abutment height | Cum | 4 | 3.11 | 0.59 | 3.2 | 23.4867 |  | E |  |  |  | 0.5 | m |  |  |  |  | Flexible apron | d/s | 7.525 | 11.2 | 7.525 | 44.4737 | 1.5708 | 0 | 0 | 11.8202
| Catilever Wall above abutment's height | Cum | 4 | 3.35 | 0.35 | 0.8 | 3.752 |  | Thickness of Deck Slab |  |  |  | 0.4 | m
| Deduct Approach Slab Bracket concrete | Cum | -4 | 0.35 | 0.3 | 0.45 | -0.189 |  | Cross Sectional area of abutment |  |  |  | 0.17 | sqm.
| Abutment cap | Cum | 2 | 12.5 |  | 0.17 | 4.25 |  | increased Thickness of slabs at median |  |  |  | 0.2875 | m
| Dirt wall exclude median | Cum | 2 | 12.5 | 0.2 | 0.44375 | 2.2188 |  | Length of Curtain wall u/s |  |  |  | 8.0477 | m
| Dirt wall in median | Cum | 1 | 3 | 0.2 | 0.9875 | 0.5925 |  | Length of Curtain wall d/s |  |  |  | 10.6027 | m
| M30 RCC footpath | Cum | 2 | 19 | 1.5 | 0.2 | 11.4 |  | Sectional Area of U/S curtain wall |  |  |  | 1.4675 | sqm.
| M30 RCC Base Slab for Crash Barrier cum footpath | Cum | 2 | 12.8 | 2 | 0.3 | 15.36 |  | Sectional Area of U/S curtain wall |  |  |  | 1.8975 | sqm.
7 | RCC M30 in Super Structure Deck Slab | Cum | 1 | 12.5 | 6.6 | 0.54375 | 44.8594 |  | Curtain wall u/s |  |  |  | 1 | no.
8 | RCC M 40 in Crash Barrier | Cum | 4 | 19 | 0.3175 | 1.2 | 28.956 |  | Curtain wall d/s |  |  |  | 1 | no.
9 | TMT Steel Reinforcement in foundation @ 55 kg per cum. of conc. | MT |  |  |  | 0.055 | 7.9232 |  | Top Area of Rigid flooring u/s |  |  |  | 21.6847 | sqm.
10 | TMT Steel Reinforcement in Sub Structure @ 65 kg per cum. of conc. | MT |  |  |  | 0.065 | 11.3841 |  | Top Area of Rigid flooring d/s |  |  |  | 44.4959 | sqm.
11 | TMT Steel Reinforcement in Super Stucture @ 70 kg per cum. of conc. | MT |  |  |  | 0.07 | 3.1402 |  | Maximum Lenght of flexible apron u/s |  |  |  | 12.9211 | m
12 | Granular Back Filling Behind Abutment/ Return wall and in foundation trenches. | Cum |  |  |  |  | 721.9965 |  | Maximum length of flexible apron d/s |  |  |  | 21.45 | m
| Behind Abutments | Cum | 2 | 13.3 | 2.4 | 4 | 255.36 |  | Top Area of flexible apron u/s |  |  |  | 28.4258 | sqm.
| Abutment and Return wall foundation | Cum |  |  |  |  | 412.5666 |  | Top Area of flexible apron d/s |  |  |  | 104.6763 | sqm.
| Curtain wall u/s | Cum | 8.0477 |  |  | 2.1075 | 16.9606 |  | Height of revetment |  |  |  | 4.3 | m
| Curtain wall d/s | Cum | 10.6027 |  |  | 3.5 | 37.1093 |  | R1 radius of revetment |  |  |  | 6.45 | m
13 | M 30 RCC Approach Slab including reinforcement | Cum | 4 | 9.5 | 3.5 | 0.41875 | 55.6938 |  | R2 radius of revetment |  |  |  | 8.6 | m
14 | Bituminous wearing coat type-2 65mm th. | Sqm. | 2 | 9.5 | 13.2 |  | 250.8 |  | No. of Approach Slab |  |  |  | 4 | m
15 | Asphaltic Plug type joints | m | 2 | 31 |  |  | 62 |  | Back fill Area of U/S curtain wall |  |  |  | 2.1075 | sqm.
16 | Tar paper bearing | Sqm. | 2 | 43.8 | 0.4 |  | 35.04 |  | back fill Area of U/S curtain wall |  |  |  | 3.5 | sqm.
17 | Flexible Stone boulder apron 750 mm thick u/s and D/s | Cum |  | 133.102 |  | 0.75 | 99.8265
18 | Filter medium 600 mm th. behind abutments and Return | Cum | 2 | 25.92 | 0.6 | 4 | 124.416
19 | 100 mm dia Weep Holes | no | 2 | 25.92 |  | 4 | 207
20 | Stone pitching on Slopes (300 mm thick) | Cum |  |  |  |  | 54.0966
| Conical volume at top of Stone Pitching | Cum | 4 | 43.566 |  | 4.3 | 249.7786
| Conical volume at top of Filter medium | Cum | -4 | 37.0236 |  | 3.964 | -195.682
21 | Providing and laying Filter medium underneath Stone Pitching on Slope | Cum |  |  |  |  | 23.8403
| Conical volume at top of Filter medium | Cum | 4 | 37.0236 |  | 3.964 | 195.682
| Conical volume at top of compected Earth | Cum | -4 | 33.9519 |  | 3.796 | -171.8417
22 | Painting Culvert Number | Nos. |  |  |  |  | 2
Slab Culvert 1x2.5m, Height 2.6m, Both Side Widening at Ch. 303+902
S. No. | Item Description | Unit | Nos | L | B | D | Quantity |  | Culvert no. |  |  |  | 2
1 | E/W Excavation for fdn. in all Soil | Cum |  |  |  |  | 512.4312 |  | Chainage |  |  |  | 303902
| For Abutment | Cum | 1 | 17.4056 | 7.3 | 1.9 | 241.4155 |  | Type of Culvert |  |  |  | Slab Culvert | [9 empty] | LR= | 1.75
| Return wall | Cum | 4 | 1.95 | 5.3 | 1.9 | 78.546 |  | Type of widening |  |  |  | BS | [9 empty] | LA= | 16.2056
| Curtain wall U/s | Cum | 1 | 6.6633 | 2.5 | 2.3 | 38.3138
| Curtain wall D/s | Cum | 1 | 13.1115 | 2.85 | 2.8 | 104.6295 |  | Space for shuttering. |  |  |  | 0.5 | m
| Qty taken in exc. of apron and flooring u/s | Cum | -1 | 6.6633 | 2.3 | 1.4 | -21.4557 |  | Thickness of PCC |  |  |  | 0.15 | m
| Qty taken in exc. of apron and flooring d/s | Cum | -1 | 13.1115 | 2.65 | 1.9 | -66.0162 |  | Projection of PCC |  |  |  | 0.1 | m
| Excavation for Rigid flooring u/s | Cum | 1 |  | 13.1851 | 0.75 | 9.8888 |  | Width of Pier cap |  |  |  | 0.9 | m | [8 empty] | D
| Excavation for Rigid flooring d/s | Cum | 1 |  | 41.7188 | 0.75 | 31.2891 |  | Width of deck slab`over Abutment Cap |  |  |  | 0.4 | m | [10 empty] | HR= | 2.6
| Excavation for Flexible Apron U/s | Cum | 1 |  | 27.4154 | 1.05 | 28.7861 |  | Width of Approach slab over Abutment Cap |  |  |  | 0.3 | m | [10 empty] | HA= | 2
| Excavation for Flexible Apron D/s | Cum | 1 |  | 63.8421 | 1.05 | 67.0342 |  | Width of Dirt Wall |  |  |  | 0.2 | m
2 | PCC (M 15) in Levelling coarse | Cum |  |  |  |  | 66.036 |  | Clear median space betweenmedian |  |  |  | 3 | m
| For Abutment | Cum | 1 | 16.4056 | 6.3 | 0.15 | 15.5033 |  | Width of Rigid flooring u/s |  |  |  | 3 | m
| for Return wall | Cum | 4 | 1.95 | 4.3 | 0.15 | 5.031 |  | Width of Rigid flooring d/s |  |  |  | 5 | m | [9 empty] | OGL | H1=
| for Curtain wall u/s | Cum | 1 | 5.6633 | 1.5 | 0.15 | 1.2742 |  | Width of Flexible Apron u/s |  |  |  | 3 | m
| for Curtain wall d/s | Cum | 1 | 12.1115 | 1.85 | 0.15 | 3.3609 |  | Width of Flexible Apron d/s |  |  |  | 6 | m
| for Rigid flooring u/s | Cum | 1 |  | 13.1851 | 0.15 | 1.9778 |  | Rigid flooring thickness |  |  |  | 0.3 | m
| for Rigid flooring d/s | Cum | 1 |  | 41.7188 | 0.15 | 6.2578
| for Rigid flooring in culvert bed. | Cum |  | 26 | 2.5 | 0.15 | 9.75 |  | Clear span (m) |  |  |  | 2.5 | m | [7 empty] | E=
| PCC M 15 Base for Approach slab. | Cum | 4 | 9.7 | 3.2 | 0.15 | 18.624 |  | Clear height (m) |  |  |  | 2.6 | m | [5 empty] | F |  |  |  |  | G=
| for footpath | Cum | 4 | 4.3 | 1.65 | 0.15 | 4.257 |  | Roadway Width (m) |  |  |  | 26 | m
3 | PCC M15 in Apron including 150 mm th. Flat stone | Cum |  |  |  |  | 35.9712 |  | Width of Existing Culvert (m) |  |  |  | 10.5 | m | [5 empty] | C= |  | B= |  | A=
| Rigid flooring u/s | Cum | 1 |  | 13.1851 | 0.3 | 3.9555 |  | Length of Abutment wall (LA) |  |  |  | 16.2056 | m | [7 empty] | w=
| Rigid flooring d/s | Cum | 1 |  | 41.7188 | 0.3 | 12.5156 |  | No. of abutment footing |  |  |  | 1 | no.
| Rigid flooring in culvert bed. | Cum |  | 26 | 2.5 | 0.3 | 19.5 |  | Width of footing of Abutment |  |  |  | 6.1 | m | [6 empty] | Sectional Area of Revetment for u/s
4 | M20 PCC in Curtain wall in foudation | Cum |  |  |  |  | 30.6194 |  | Avg. depth of footing |  |  |  | 0.38975 | m
| Curtain wall u/s | Cum | 1 | 5.4633 |  | 1.4675 | 8.0174 |  | Height of Abut above GL (HA) |  |  |  | 2 | m | [7 empty] | thita/2
| Curtain wall d/s | Cum | 1 | 11.9115 |  | 1.8975 | 22.602 |  | Width of stem at GL |  |  |  | 0.55 | m | [9 empty] | thita= |  | radian
5 | RCC M30 in Foundation | Cum |  |  |  |  | 91.5455 |  | Depth of foundation |  |  |  | 1.75 | m | [6 empty] | R= |  |  | Pi/2-thita= |  | radian
| Abument footing | Cum | 1 | 16.2056 | 6.1 | 0.38975 | 38.5288 |  | No. of Reruen wall |  |  |  | 4 | no. | [9 empty] | Section Area A= |  | sqm
| Abument wall up to GL | Cum | 2 | 16.2056 | 0.575 | 1.3 | 24.2274 |  | Height of return wall above GL (HR) |  |  |  | 2.6 | m | [5 empty] | C1= |  |  |  | for one quadrent
| Retuern wall footing | Cum | 4 | 1.75 | 6.1 | 0.38975 | 16.6425 |  | Length of return wall (LR) |  |  |  | 1.75 | m | [9 empty] | h=R(1-Cos thita/2) |  | m
| Retuern wall stem up to GL | Cum | 4 | 1.75 | 0.575 | 1.3 | 5.2325 |  | Length at Top of Cantilever wall |  |  |  | 2.55 | m | [6 empty] | C2= |  |  |  | Thita | (PI-Thita)/2
| Cantilever wall up to GL | Cum | 4 | 2.3125 | 0.575 | 1.3 | 6.9144 |  | Height of stem below GL (H1) |  |  |  | 1.3 | m
6 | RCC M30 in Sub Structure | Cum |  |  |  |  | 71.6509 |  | W |  |  |  | 4.1 | m | [6 empty] | R | w | h | A |  |  | C2= | C1=
| Abument wall up to GL | Cum | 2 | 16.2056 | 0.45 | 2 | 29.1701 |  | B |  |  |  | 0.6 | m |  |  |  |  | Rigid flooring | u/s | 5.075 | 3 | 0.98164 | 2.0047 | 0.63246 | 0.93833 | 4.762 | 3.2097
| Return Wall up to height of abutment | Cum | 4 | 1.75 | 0.45 | 2 | 6.3 |  | C |  |  |  | 2.3 | m |  |  |  |  | Rigid flooring | d/s | 5.075 | 5 | 4.2057 | 15.8386 | 1.3987 | 0.17213 | 0.87357 | 7.0982
| Return Wall above abutment's height | Cum | 4 | 2.55 | 0.35 | 0.6 | 2.142 |  | D |  |  |  | 0.35 | m |  |  |  |  | Flexible apron | u/s | 5.075 | 6.2 | 5.075 | 20.2284 | 1.5708 | 0 | 0 | 7.9718
| Cantilever wall above GL and up abutment height | Cum | 4 | 2.45 | 0.45 | 2 | 8.82 |  | E |  |  |  | 0.45 | m |  |  |  |  | Flexible apron | d/s | 5.075 | 11.2 | 5.075 | 20.2284 | 1.5708 | 0 | 0 | 7.9718
| Catilever Wall above abutment's height | Cum | 4 | 2.55 | 0.35 | 0.6 | 2.142 |  | Thickness of Deck Slab |  |  |  | 0.3 | m
| Deduct Approach Slab Bracket concrete | Cum | -4 | 0.35 | 0.3 | 0.45 | -0.189 |  | Cross Sectional area of abutment |  |  |  | 0.12 | sqm.
| Abutment cap | Cum | 2 | 13.2056 |  | 0.12 | 3.1693 |  | increased Thickness of slabs at median |  |  |  | 0.2875 | m
| Dirt wall exclude median | Cum | 2 | 13.2056 | 0.2 | 0.44375 | 2.344 |  | Length of Curtain wall u/s |  |  |  | 5.4633 | m
| Dirt wall in median | Cum | 1 | 3 | 0.2 | 0.8875 | 0.5325 |  | Length of Curtain wall d/s |  |  |  | 11.9115 | m
| M30 RCC footpath | Cum | 2 | 11.5 | 1.5 | 0.2 | 6.9 |  | Sectional Area of U/S curtain wall |  |  |  | 1.4675 | sqm.
| M30 RCC Base Slab for Crash Barrier cum footpath | Cum | 2 | 8.6 | 2 | 0.3 | 10.32 |  | Sectional Area of U/S curtain wall |  |  |  | 1.8975 | sqm.
7 | RCC M30 in Super Structure Deck Slab | Cum | 1 | 13.2056 | 3.3 | 0.44375 | 19.3379 |  | Curtain wall u/s |  |  |  | 1 | no.
8 | RCC M 40 in Crash Barrier | Cum | 4 | 11.5 | 0.3175 | 1.2 | 17.526 |  | Curtain wall d/s |  |  |  | 1 | no.
9 | TMT Steel Reinforcement in foundation @ 55 kg per cum. of conc. | MT |  |  |  | 0.055 | 5.035 |  | Top Area of Rigid flooring u/s |  |  |  | 13.1851 | sqm.
10 | TMT Steel Reinforcement in Sub Structure @ 65 kg per cum. of conc. | MT |  |  |  | 0.065 | 5.7965 |  | Top Area of Rigid flooring d/s |  |  |  | 41.7188 | sqm.
11 | TMT Steel Reinforcement in Super Stucture @ 70 kg per cum. of conc. | MT |  |  |  | 0.07 | 1.3537 |  | Maximum Lenght of flexible apron u/s |  |  |  | 13.25 | m
12 | Granular Back Filling Behind Abutment/ Return wall and in foundation trenches. | Cum |  |  |  |  | 371.7013 |  | Maximum length of flexible apron d/s |  |  |  | 13.25 | m
| Behind Abutments | Cum | 2 | 14.0556 | 1.35 | 2.6 | 98.6702 |  | Top Area of flexible apron u/s |  |  |  | 27.4154 | sqm.
| Abutment and Return wall foundation | Cum |  |  |  |  | 219.8271 |  | Top Area of flexible apron d/s |  |  |  | 63.8421 | sqm.
| Curtain wall u/s | Cum | 5.4633 |  |  | 2.1075 | 11.5138 |  | Height of revetment |  |  |  | 2.9 | m
| Curtain wall d/s | Cum | 11.9115 |  |  | 3.5 | 41.6901 |  | R1 radius of revetment |  |  |  | 4.35 | m
13 | M 30 RCC Approach Slab including reinforcement | Cum | 4 | 9.5 | 3.5 | 0.41875 | 55.6938 |  | R2 radius of revetment |  |  |  | 5.8 | m
14 | Bituminous wearing coat type-2 65mm th. | Sqm. | 2 | 9.5 | 9.9 |  | 188.1 |  | No. of Approach Slab |  |  |  | 4 | m
15 | Asphaltic Plug type joints | m | 2 | 32.4112 |  |  | 64.8224 |  | Back fill Area of U/S curtain wall |  |  |  | 2.1075 | sqm.
16 | Tar paper bearing | Sqm. | 2 | 41.0112 | 0.4 |  | 32.8089 |  | back fill Area of U/S curtain wall |  |  |  | 3.5 | sqm.
17 | Flexible Stone boulder apron 750 mm thick u/s and D/s | Cum |  | 91.2575 |  | 0.75 | 68.4431
18 | Filter medium 600 mm th. behind abutments and Return | Cum | 2 | 22.7056 | 0.6 | 2.6 | 70.8414
19 | 100 mm dia Weep Holes | no | 2 | 22.7056 |  | 2.6 | 118
20 | Stone pitching on Slopes (300 mm thick) | Cum |  |  |  |  | 23.6657
| Conical volume at top of Stone Pitching | Cum | 4 | 19.8156 |  | 2.9 | 76.6203
| Conical volume at top of Filter medium | Cum | -4 | 15.4898 |  | 2.564 | -52.9546
21 | Providing and laying Filter medium underneath Stone Pitching on Slope | Cum |  |  |  |  | 9.742
| Conical volume at top of Filter medium | Cum | 4 | 15.4898 |  | 2.564 | 52.9546
| Conical volume at top of compected Earth | Cum | -4 | 13.5265 |  | 2.396 | -43.2126
22 | Painting Culvert Number | Nos. |  |  |  |  | 2
Slab Culvert 1x2.4m, Height 3m, Both Side Widening at Ch. 306+953
S. No. | Item Description | Unit | Nos | L | B | D | Quantity |  | Culvert no. |  |  |  | 3
1 | E/W Excavation for fdn. in all Soil | Cum |  |  |  |  | 461.9171 |  | Chainage |  |  |  | 306953
| For Abutment | Cum | 1 | 12.7 | 7.2 | 1.9 | 173.736 |  | Type of Culvert |  |  |  | Slab Culvert | [9 empty] | LR= | 2.35
| Return wall | Cum | 4 | 2.55 | 5.3 | 1.9 | 102.714 |  | Type of widening |  |  |  | BS | [9 empty] | LA= | 11.5
| Curtain wall U/s | Cum | 1 | 6.2807 | 2.5 | 2.3 | 36.1142
| Curtain wall D/s | Cum | 1 | 10.3705 | 2.85 | 2.8 | 82.7567 |  | Space for shuttering. |  |  |  | 0.5 | m
| Qty taken in exc. of apron and flooring u/s | Cum | -1 | 6.2807 | 2.3 | 1.4 | -20.2239 |  | Thickness of PCC |  |  |  | 0.15 | m
| Qty taken in exc. of apron and flooring d/s | Cum | -1 | 10.3705 | 2.65 | 1.9 | -52.2155 |  | Projection of PCC |  |  |  | 0.1 | m
| Excavation for Rigid flooring u/s | Cum | 1 |  | 12.3354 | 0.75 | 9.2515 |  | Width of Pier cap |  |  |  | 0.9 | m | [8 empty] | D
| Excavation for Rigid flooring d/s | Cum | 1 |  | 33.6221 | 0.75 | 25.2165 |  | Width of deck slab`over Abutment Cap |  |  |  | 0.4 | m | [10 empty] | HR= | 3
| Excavation for Flexible Apron U/s | Cum | 1 |  | 24.4714 | 1.05 | 25.695 |  | Width of Approach slab over Abutment Cap |  |  |  | 0.3 | m | [10 empty] | HA= | 2.4
| Excavation for Flexible Apron D/s | Cum | 1 |  | 75.1168 | 1.05 | 78.8726 |  | Width of Dirt Wall |  |  |  | 0.2 | m
2 | PCC (M 15) in Levelling coarse | Cum |  |  |  |  | 55.6971 |  | Clear median space betweenmedian |  |  |  | 3 | m
| For Abutment | Cum | 1 | 11.7 | 6.2 | 0.15 | 10.881 |  | Width of Rigid flooring u/s |  |  |  | 3 | m
| for Return wall | Cum | 4 | 2.55 | 4.3 | 0.15 | 6.579 |  | Width of Rigid flooring d/s |  |  |  | 5 | m | [9 empty] | OGL | H1=
| for Curtain wall u/s | Cum | 1 | 5.2807 | 1.5 | 0.15 | 1.1882 |  | Width of Flexible Apron u/s |  |  |  | 3 | m
| for Curtain wall d/s | Cum | 1 | 9.3705 | 1.85 | 0.15 | 2.6003 |  | Width of Flexible Apron d/s |  |  |  | 6 | m
| for Rigid flooring u/s | Cum | 1 |  | 12.3354 | 0.15 | 1.8503 |  | Rigid flooring thickness |  |  |  | 0.3 | m
| for Rigid flooring d/s | Cum | 1 |  | 33.6221 | 0.15 | 5.0433
| for Rigid flooring in culvert bed. | Cum |  | 22 | 2.4 | 0.15 | 7.92 |  | Clear span (m) |  |  |  | 2.4 | m | [7 empty] | E=
| PCC M 15 Base for Approach slab. | Cum | 4 | 7.7 | 3.2 | 0.15 | 14.784 |  | Clear height (m) |  |  |  | 3 | m | [5 empty] | F |  |  |  |  | G=
| for footpath | Cum | 4 | 4.9 | 1.65 | 0.15 | 4.851 |  | Roadway Width (m) |  |  |  | 22 | m
3 | PCC M15 in Apron including 150 mm th. Flat stone | Cum |  |  |  |  | 29.6272 |  | Width of Existing Culvert (m) |  |  |  | 10.5 | m | [5 empty] | C= |  | B= |  | A=
| Rigid flooring u/s | Cum | 1 |  | 12.3354 | 0.3 | 3.7006 |  | Length of Abutment wall (LA) |  |  |  | 11.5 | m | [7 empty] | w=
| Rigid flooring d/s | Cum | 1 |  | 33.6221 | 0.3 | 10.0866 |  | No. of abutment footing |  |  |  | 1 | no.
| Rigid flooring in culvert bed. | Cum |  | 22 | 2.4 | 0.3 | 15.84 |  | Width of footing of Abutment |  |  |  | 6 | m | [6 empty] | Sectional Area of Revetment for u/s
4 | M20 PCC in Curtain wall in foudation | Cum |  |  |  |  | 24.857 |  | Avg. depth of footing |  |  |  | 0.39 | m
| Curtain wall u/s | Cum | 1 | 5.0807 |  | 1.4675 | 7.456 |  | Height of Abut above GL (HA) |  |  |  | 2.4 | m | [7 empty] | thita/2
| Curtain wall d/s | Cum | 1 | 9.1705 |  | 1.8975 | 17.401 |  | Width of stem at GL |  |  |  | 0.59 | m | [9 empty] | thita= |  | radian
5 | RCC M30 in Foundation | Cum |  |  |  |  | 81.0913 |  | Depth of foundation |  |  |  | 1.75 | m | [6 empty] | R= |  |  | Pi/2-thita= |  | radian
| Abument footing | Cum | 1 | 11.5 | 6 | 0.39 | 26.91 |  | No. of Reruen wall |  |  |  | 4 | no. | [9 empty] | Section Area A= |  | sqm
| Abument wall up to GL | Cum | 2 | 11.5 | 0.595 | 1.3 | 17.7905 |  | Height of return wall above GL (HR) |  |  |  | 3 | m | [5 empty] | C1= |  |  |  | for one quadrent
| Retuern wall footing | Cum | 4 | 2.35 | 6 | 0.39 | 21.996 |  | Length of return wall (LR) |  |  |  | 2.35 | m | [9 empty] | h=R(1-Cos thita/2) |  | m
| Retuern wall stem up to GL | Cum | 4 | 2.35 | 0.595 | 1.3 | 7.2709 |  | Length at Top of Cantilever wall |  |  |  | 2.55 | m | [6 empty] | C2= |  |  |  | Thita | (PI-Thita)/2
| Cantilever wall up to GL | Cum | 4 | 2.3025 | 0.595 | 1.3 | 7.1239 |  | Height of stem below GL (H1) |  |  |  | 1.3 | m
6 | RCC M30 in Sub Structure | Cum |  |  |  |  | 74.8926 |  | W |  |  |  | 4.1 | m | [6 empty] | R | w | h | A |  |  | C2= | C1=
| Abument wall up to GL | Cum | 2 | 11.5 | 0.47 | 2.4 | 25.944 |  | B |  |  |  | 0.6 | m |  |  |  |  | Rigid flooring | u/s | 5.775 | 3 | 0.84036 | 1.7068 | 0.54624 | 1.0246 | 5.9168 | 3.1546
| Return Wall up to height of abutment | Cum | 4 | 2.35 | 0.47 | 2.4 | 10.6032 |  | C |  |  |  | 2.3 | m |  |  |  |  | Rigid flooring | d/s | 5.775 | 5 | 2.8853 | 10.2305 | 1.0467 | 0.52405 | 3.0264 | 6.045
| Return Wall above abutment's height | Cum | 4 | 2.55 | 0.35 | 0.6 | 2.142 |  | D |  |  |  | 0.35 | m |  |  |  |  | Flexible apron | u/s | 5.775 | 6.2 | 5.775 | 26.1935 | 1.5708 | 0 | 0 | 9.0713
| Cantilever wall above GL and up abutment height | Cum | 4 | 2.43 | 0.47 | 2.4 | 10.9642 |  | E |  |  |  | 0.45 | m |  |  |  |  | Flexible apron | d/s | 5.775 | 11.2 | 5.775 | 26.1935 | 1.5708 | 0 | 0 | 9.0713
| Catilever Wall above abutment's height | Cum | 4 | 2.55 | 0.35 | 0.6 | 2.142 |  | Thickness of Deck Slab |  |  |  | 0.3 | m
| Deduct Approach Slab Bracket concrete | Cum | -4 | 0.35 | 0.3 | 0.45 | -0.189 |  | Cross Sectional area of abutment |  |  |  | 0.12 | sqm.
| Abutment cap | Cum | 2 | 8.5 |  | 0.12 | 2.04 |  | increased Thickness of slabs at median |  |  |  | 0.2375 | m
| Dirt wall exclude median | Cum | 2 | 8.5 | 0.2 | 0.41875 | 1.4238 |  | Length of Curtain wall u/s |  |  |  | 5.0807 | m
| Dirt wall in median | Cum | 1 | 3 | 0.2 | 0.8375 | 0.5025 |  | Length of Curtain wall d/s |  |  |  | 9.1705 | m
| M30 RCC footpath | Cum | 2 | 12.6 | 1.5 | 0.2 | 7.56 |  | Sectional Area of U/S curtain wall |  |  |  | 1.4675 | sqm.
| M30 RCC Base Slab for Crash Barrier cum footpath | Cum | 2 | 9.8 | 2 | 0.3 | 11.76 |  | Sectional Area of U/S curtain wall |  |  |  | 1.8975 | sqm.
7 | RCC M30 in Super Structure Deck Slab | Cum | 1 | 8.5 | 3.2 | 0.41875 | 11.39 |  | Curtain wall u/s |  |  |  | 1 | no.
8 | RCC M 40 in Crash Barrier | Cum | 4 | 12.6 | 0.3175 | 1.2 | 19.2024 |  | Curtain wall d/s |  |  |  | 1 | no.
9 | TMT Steel Reinforcement in foundation @ 55 kg per cum. of conc. | MT |  |  |  | 0.055 | 4.46 |  | Top Area of Rigid flooring u/s |  |  |  | 12.3354 | sqm.
10 | TMT Steel Reinforcement in Sub Structure @ 65 kg per cum. of conc. | MT |  |  |  | 0.065 | 6.1162 |  | Top Area of Rigid flooring d/s |  |  |  | 33.6221 | sqm.
11 | TMT Steel Reinforcement in Super Stucture @ 70 kg per cum. of conc. | MT |  |  |  | 0.07 | 0.7973 |  | Maximum Lenght of flexible apron u/s |  |  |  | 14.55 | m
12 | Granular Back Filling Behind Abutment/ Return wall and in foundation trenches. | Cum |  |  |  |  | 326.971 |  | Maximum length of flexible apron d/s |  |  |  | 14.55 | m
| Behind Abutments | Cum | 2 | 9.35 | 1.65 | 3 | 92.565 |  | Top Area of flexible apron u/s |  |  |  | 24.4714 | sqm.
| Abutment and Return wall foundation | Cum |  |  |  |  | 191.6016 |  | Top Area of flexible apron d/s |  |  |  | 75.1168 | sqm.
| Curtain wall u/s | Cum | 5.0807 |  |  | 2.1075 | 10.7076 |  | Height of revetment |  |  |  | 3.3 | m
| Curtain wall d/s | Cum | 9.1705 |  |  | 3.5 | 32.0968 |  | R1 radius of revetment |  |  |  | 4.95 | m
13 | M 30 RCC Approach Slab including reinforcement | Cum | 4 | 7.5 | 3.5 | 0.39375 | 41.3438 |  | R2 radius of revetment |  |  |  | 6.6 | m
14 | Bituminous wearing coat type-2 65mm th. | Sqm. | 2 | 7.5 | 9.8 |  | 147 |  | No. of Approach Slab |  |  |  | 4 | m
15 | Asphaltic Plug type joints | m | 2 | 23 |  |  | 46 |  | Back fill Area of U/S curtain wall |  |  |  | 2.1075 | sqm.
16 | Tar paper bearing | Sqm. | 2 | 32.8 | 0.4 |  | 26.24 |  | back fill Area of U/S curtain wall |  |  |  | 3.5 | sqm.
17 | Flexible Stone boulder apron 750 mm thick u/s and D/s | Cum |  | 99.5882 |  | 0.75 | 74.6912
18 | Filter medium 600 mm th. behind abutments and Return | Cum | 2 | 19.16 | 0.6 | 3 | 68.976
19 | 100 mm dia Weep Holes | no | 2 | 19.16 |  | 3 | 114
20 | Stone pitching on Slopes (300 mm thick) | Cum |  |  |  |  | 31.0935
| Conical volume at top of Stone Pitching | Cum | 4 | 25.659 |  | 3.3 | 112.8994
| Conical volume at top of Filter medium | Cum | -4 | 20.6999 |  | 2.964 | -81.8059
21 | Providing and laying Filter medium underneath Stone Pitching on Slope | Cum |  |  |  |  | 13.1368
| Conical volume at top of Filter medium | Cum | 4 | 20.6999 |  | 2.964 | 81.8059
| Conical volume at top of compected Earth | Cum | -4 | 18.4198 |  | 2.796 | -68.6691
22 | Painting Culvert Number | Nos. |  |  |  |  | 2
Slab Culvert 1x2.5m, Height 3m, Both Side Widening at Ch. 308+401
S. No. | Item Description | Unit | Nos | L | B | D | Quantity |  | Culvert no. |  |  |  | 4
1 | E/W Excavation for fdn. in all Soil | Cum |  |  |  |  | 466.4226 |  | Chainage |  |  |  | 308401
| For Abutment | Cum | 1 | 12.7 | 7.3 | 1.9 | 176.149 |  | Type of Culvert |  |  |  | Slab Culvert | [9 empty] | LR= | 2.35
| Return wall | Cum | 4 | 2.55 | 5.3 | 1.9 | 102.714 |  | Type of widening |  |  |  | BS | [9 empty] | LA= | 11.5
| Curtain wall U/s | Cum | 1 | 6.3807 | 2.5 | 2.3 | 36.6892
| Curtain wall D/s | Cum | 1 | 10.4705 | 2.85 | 2.8 | 83.5547 |  | Space for shuttering. |  |  |  | 0.5 | m
| Qty taken in exc. of apron and flooring u/s | Cum | -1 | 6.3807 | 2.3 | 1.4 | -20.5459 |  | Thickness of PCC |  |  |  | 0.15 | m
| Qty taken in exc. of apron and flooring d/s | Cum | -1 | 10.4705 | 2.65 | 1.9 | -52.719 |  | Projection of PCC |  |  |  | 0.1 | m
| Excavation for Rigid flooring u/s | Cum | 1 |  | 12.6354 | 0.75 | 9.4765 |  | Width of Pier cap |  |  |  | 0.9 | m | [8 empty] | D
| Excavation for Rigid flooring d/s | Cum | 1 |  | 34.1221 | 0.75 | 25.5915 |  | Width of deck slab`over Abutment Cap |  |  |  | 0.4 | m | [10 empty] | HR= | 3
| Excavation for Flexible Apron U/s | Cum | 1 |  | 24.7714 | 1.05 | 26.01 |  | Width of Approach slab over Abutment Cap |  |  |  | 0.3 | m | [10 empty] | HA= | 2.4
| Excavation for Flexible Apron D/s | Cum | 1 |  | 75.7168 | 1.05 | 79.5026 |  | Width of Dirt Wall |  |  |  | 0.2 | m
2 | PCC (M 15) in Levelling coarse | Cum |  |  |  |  | 56.3728 |  | Clear median space betweenmedian |  |  |  | 3 | m
| For Abutment | Cum | 1 | 11.7 | 6.3 | 0.15 | 11.0565 |  | Width of Rigid flooring u/s |  |  |  | 3 | m
| for Return wall | Cum | 4 | 2.55 | 4.3 | 0.15 | 6.579 |  | Width of Rigid flooring d/s |  |  |  | 5 | m | [9 empty] | OGL | H1=
| for Curtain wall u/s | Cum | 1 | 5.3807 | 1.5 | 0.15 | 1.2107 |  | Width of Flexible Apron u/s |  |  |  | 3 | m
| for Curtain wall d/s | Cum | 1 | 9.4705 | 1.85 | 0.15 | 2.6281 |  | Width of Flexible Apron d/s |  |  |  | 6 | m
| for Rigid flooring u/s | Cum | 1 |  | 12.6354 | 0.15 | 1.8953 |  | Rigid flooring thickness |  |  |  | 0.3 | m
| for Rigid flooring d/s | Cum | 1 |  | 34.1221 | 0.15 | 5.1183
| for Rigid flooring in culvert bed. | Cum |  | 22 | 2.5 | 0.15 | 8.25 |  | Clear span (m) |  |  |  | 2.5 | m | [7 empty] | E=
| PCC M 15 Base for Approach slab. | Cum | 4 | 7.7 | 3.2 | 0.15 | 14.784 |  | Clear height (m) |  |  |  | 3 | m | [5 empty] | F |  |  |  |  | G=
| for footpath | Cum | 4 | 4.9 | 1.65 | 0.15 | 4.851 |  | Roadway Width (m) |  |  |  | 22 | m
3 | PCC M15 in Apron including 150 mm th. Flat stone | Cum |  |  |  |  | 30.5272 |  | Width of Existing Culvert (m) |  |  |  | 10.5 | m | [5 empty] | C= |  | B= |  | A=
| Rigid flooring u/s | Cum | 1 |  | 12.6354 | 0.3 | 3.7906 |  | Length of Abutment wall (LA) |  |  |  | 11.5 | m | [7 empty] | w=
| Rigid flooring d/s | Cum | 1 |  | 34.1221 | 0.3 | 10.2366 |  | No. of abutment footing |  |  |  | 1 | no.
| Rigid flooring in culvert bed. | Cum |  | 22 | 2.5 | 0.3 | 16.5 |  | Width of footing of Abutment |  |  |  | 6.1 | m | [6 empty] | Sectional Area of Revetment for u/s
4 | M20 PCC in Curtain wall in foudation | Cum |  |  |  |  | 25.1935 |  | Avg. depth of footing |  |  |  | 0.38975 | m
| Curtain wall u/s | Cum | 1 | 5.1807 |  | 1.4675 | 7.6027 |  | Height of Abut above GL (HA) |  |  |  | 2.4 | m | [7 empty] | thita/2
| Curtain wall d/s | Cum | 1 | 9.2705 |  | 1.8975 | 17.5908 |  | Width of stem at GL |  |  |  | 0.59 | m | [9 empty] | thita= |  | radian
5 | RCC M30 in Foundation | Cum |  |  |  |  | 81.8751 |  | Depth of foundation |  |  |  | 1.75 | m | [6 empty] | R= |  |  | Pi/2-thita= |  | radian
| Abument footing | Cum | 1 | 11.5 | 6.1 | 0.38975 | 27.3412 |  | No. of Reruen wall |  |  |  | 4 | no. | [9 empty] | Section Area A= |  | sqm
| Abument wall up to GL | Cum | 2 | 11.5 | 0.595 | 1.3 | 17.7905 |  | Height of return wall above GL (HR) |  |  |  | 3 | m | [5 empty] | C1= |  |  |  | for one quadrent
| Retuern wall footing | Cum | 4 | 2.35 | 6.1 | 0.38975 | 22.3485 |  | Length of return wall (LR) |  |  |  | 2.35 | m | [9 empty] | h=R(1-Cos thita/2) |  | m
| Retuern wall stem up to GL | Cum | 4 | 2.35 | 0.595 | 1.3 | 7.2709 |  | Length at Top of Cantilever wall |  |  |  | 2.55 | m | [6 empty] | C2= |  |  |  | Thita | (PI-Thita)/2
| Cantilever wall up to GL | Cum | 4 | 2.3025 | 0.595 | 1.3 | 7.1239 |  | Height of stem below GL (H1) |  |  |  | 1.3 | m
6 | RCC M30 in Sub Structure | Cum |  |  |  |  | 74.9526 |  | W |  |  |  | 4.1 | m | [6 empty] | R | w | h | A |  |  | C2= | C1=
| Abument wall up to GL | Cum | 2 | 11.5 | 0.47 | 2.4 | 25.944 |  | B |  |  |  | 0.6 | m |  |  |  |  | Rigid flooring | u/s | 5.775 | 3 | 0.84036 | 1.7068 | 0.54624 | 1.0246 | 5.9168 | 3.1546
| Return Wall up to height of abutment | Cum | 4 | 2.35 | 0.47 | 2.4 | 10.6032 |  | C |  |  |  | 2.3 | m |  |  |  |  | Rigid flooring | d/s | 5.775 | 5 | 2.8853 | 10.2305 | 1.0467 | 0.52405 | 3.0264 | 6.045
| Return Wall above abutment's height | Cum | 4 | 2.55 | 0.35 | 0.6 | 2.142 |  | D |  |  |  | 0.35 | m |  |  |  |  | Flexible apron | u/s | 5.775 | 6.2 | 5.775 | 26.1935 | 1.5708 | 0 | 0 | 9.0713
| Cantilever wall above GL and up abutment height | Cum | 4 | 2.43 | 0.47 | 2.4 | 10.9642 |  | E |  |  |  | 0.45 | m |  |  |  |  | Flexible apron | d/s | 5.775 | 11.2 | 5.775 | 26.1935 | 1.5708 | 0 | 0 | 9.0713
| Catilever Wall above abutment's height | Cum | 4 | 2.55 | 0.35 | 0.6 | 2.142 |  | Thickness of Deck Slab |  |  |  | 0.3 | m
| Deduct Approach Slab Bracket concrete | Cum | -4 | 0.35 | 0.3 | 0.45 | -0.189 |  | Cross Sectional area of abutment |  |  |  | 0.12 | sqm.
| Abutment cap | Cum | 2 | 8.5 |  | 0.12 | 2.04 |  | increased Thickness of slabs at median |  |  |  | 0.2375 | m
| Dirt wall exclude median | Cum | 2 | 8.5 | 0.2 | 0.41875 | 1.4238 |  | Length of Curtain wall u/s |  |  |  | 5.1807 | m
| Dirt wall in median | Cum | 1 | 3 | 0.2 | 0.8375 | 0.5025 |  | Length of Curtain wall d/s |  |  |  | 9.2705 | m
| M30 RCC footpath | Cum | 2 | 12.7 | 1.5 | 0.2 | 7.62 |  | Sectional Area of U/S curtain wall |  |  |  | 1.4675 | sqm.
| M30 RCC Base Slab for Crash Barrier cum footpath | Cum | 2 | 9.8 | 2 | 0.3 | 11.76 |  | Sectional Area of U/S curtain wall |  |  |  | 1.8975 | sqm.
7 | RCC M30 in Super Structure Deck Slab | Cum | 1 | 8.5 | 3.3 | 0.41875 | 11.7459 |  | Curtain wall u/s |  |  |  | 1 | no.
8 | RCC M 40 in Crash Barrier | Cum | 4 | 12.7 | 0.3175 | 1.2 | 19.3548 |  | Curtain wall d/s |  |  |  | 1 | no.
9 | TMT Steel Reinforcement in foundation @ 55 kg per cum. of conc. | MT |  |  |  | 0.055 | 4.5031 |  | Top Area of Rigid flooring u/s |  |  |  | 12.6354 | sqm.
10 | TMT Steel Reinforcement in Sub Structure @ 65 kg per cum. of conc. | MT |  |  |  | 0.065 | 6.13 |  | Top Area of Rigid flooring d/s |  |  |  | 34.1221 | sqm.
11 | TMT Steel Reinforcement in Super Stucture @ 70 kg per cum. of conc. | MT |  |  |  | 0.07 | 0.82222 |  | Maximum Lenght of flexible apron u/s |  |  |  | 14.65 | m
12 | Granular Back Filling Behind Abutment/ Return wall and in foundation trenches. | Cum |  |  |  |  | 328.9855 |  | Maximum length of flexible apron d/s |  |  |  | 14.65 | m
| Behind Abutments | Cum | 2 | 9.35 | 1.65 | 3 | 92.565 |  | Top Area of flexible apron u/s |  |  |  | 24.7714 | sqm.
| Abutment and Return wall foundation | Cum |  |  |  |  | 193.0553 |  | Top Area of flexible apron d/s |  |  |  | 75.7168 | sqm.
| Curtain wall u/s | Cum | 5.1807 |  |  | 2.1075 | 10.9184 |  | Height of revetment |  |  |  | 3.3 | m
| Curtain wall d/s | Cum | 9.2705 |  |  | 3.5 | 32.4468 |  | R1 radius of revetment |  |  |  | 4.95 | m
13 | M 30 RCC Approach Slab including reinforcement | Cum | 4 | 7.5 | 3.5 | 0.39375 | 41.3438 |  | R2 radius of revetment |  |  |  | 6.6 | m
14 | Bituminous wearing coat type-2 65mm th. | Sqm. | 2 | 7.5 | 9.9 |  | 148.5 |  | No. of Approach Slab |  |  |  | 4 | m
15 | Asphaltic Plug type joints | m | 2 | 23 |  |  | 46 |  | Back fill Area of U/S curtain wall |  |  |  | 2.1075 | sqm.
16 | Tar paper bearing | Sqm. | 2 | 32.8 | 0.4 |  | 26.24 |  | back fill Area of U/S curtain wall |  |  |  | 3.5 | sqm.
17 | Flexible Stone boulder apron 750 mm thick u/s and D/s | Cum |  | 100.4882 |  | 0.75 | 75.3662
18 | Filter medium 600 mm th. behind abutments and Return | Cum | 2 | 19.16 | 0.6 | 3 | 68.976
19 | 100 mm dia Weep Holes | no | 2 | 19.16 |  | 3 | 114
20 | Stone pitching on Slopes (300 mm thick) | Cum |  |  |  |  | 31.0935
| Conical volume at top of Stone Pitching | Cum | 4 | 25.659 |  | 3.3 | 112.8994
| Conical volume at top of Filter medium | Cum | -4 | 20.6999 |  | 2.964 | -81.8059
21 | Providing and laying Filter medium underneath Stone Pitching on Slope | Cum |  |  |  |  | 13.1368
| Conical volume at top of Filter medium | Cum | 4 | 20.6999 |  | 2.964 | 81.8059
| Conical volume at top of compected Earth | Cum | -4 | 18.4198 |  | 2.796 | -68.6691
22 | Painting Culvert Number | Nos. |  |  |  |  | 2
``
``
``
``

## Widening Pipe Culvert 1x1m
1 | 2 | 3 | 4 | 5 | 6 | 7 | 8 | 9 | 10
S No. Pipe Culvert | Chainage | Type of Culvert | Type of widening | No. of Pipe | Dia of Pipe (m) | Height of Fill over pipe (m) | US height (m) | DS height (m) | Road width to be widened
1 | 289148 | Pipe Culvert | BS | 1 | 1 | 2 | 0 | 2.8 | 16
2 | 290744 | Pipe Culvert | BS | 1 | 1 | 2.2 | 2.5 | 3 | 16
3 | 293468 | Pipe Culvert | BS | 1 | 1 | 2.6 | 2.4 | 3.4 | 16
4 | 294240 | Pipe Culvert | BS | 1 | 1 | 1.6 | 2.3 | 2.4 | 16
List of Widening Pipe Culverts
S. No. | Chainage | Unit | No. of Pipe | Dia of Pipe (m) | Width to be widened | Height of Fill over pipe (m)
1 | 289148 | No. | 1 | 1 | 16 | 2
2 | 290744 | No. | 1 | 1 | 16 | 2.2
3 | 293468 | No. | 1 | 1 | 16 | 2.6
4 | 294240 | No. | 1 | 1 | 16 | 1.6
Sum of Quantities for Widening Slab Culverts
S. No. | Item Description |  |  |  |  | Unit | Total Quantities
1 | E/W Excavation for fdn. in all Soil |  |  |  |  | Cum | 0
2 | PCC (M 15) in Levelling coarse |  |  |  |  | Cum | 0
3 | PCC M-20 grade for Head wall of Culvert |  |  |  |  | Cum | 0
4 | Flexible Stone boulder apron |  |  |  |  | Cum | 0
5 | Stone pitching on Slopes (300 mm thick) |  |  |  |  | Cum | 0
6 | Providing and laying Filter medium 150mm underneath Stone Pitching on Slope |  |  |  |  | Nos. | 0
7 | Providing,laying and jointing NP 4 RCC Pipes for culverts Dia 1000 mm (internal) |  |  |  |  | Cum | 0
8 | PCC M15 Pillar for culvert No. and span arrangement size 0.4mx0.4mX1m |  |  |  |  | Cum | 0
9 | Painting Culvert Number |  |  |  |  | Nos. | 0
41441